## Energy_Mix (hidden)
Energy_mix | Primary manufacturing | Secondary manufacturing | EoL | Disposal
Electricity
Coal
NG
Wind
Biomass
Hydro
Steam
(see GREET2 2017 for more)

## EFs (hidden)
Energy_mix | EF
Electricity
Coal
NG
Wind
Biomass
Hydro
Steam
(see GREET2 2017 for more)

## Archetype_weight_Das_2016 (hidden)
Selected Materials | Baseline | AIV | MgV | BEV | PHEV | LW-BEV | LW-PHEV
Mild steel | 681 | 274 | 480 | 573 | 681 | 106 | 118
HSS | 195 | 50 | 195 | 165 | 195 | 71 | 79
AHSS | 56 | 41 | 56 | 47 | 56 | 312 | 349
Other steel | 187 | 187 | 132 | 157 | 187 | 68 | 76
Cast Al | 114 | 160 | 54 | 105 | 114 | 221 | 247
Wrought Al | 33 | 298 | 15 | 30 | 33 | 80 | 90
Mg | 5 | 5 | 180 | 5 | 5 | 16 | 18
LMO | 0 | 0 | 0 | 0 | 0 |  |  | <--battery weight is not from Das et al., 2016, use BatPac 2017 version instead
NMC | 0 | 0 | 0 | 0 | 0 |  |  | For BEV, power=63 kW, driving distance=100 mi
LFP | 0 | 0 | 0 | 0 | 0 |  |  | For PHEV, power=7kW, driving distance=20 mi

## Archetype_battery (hidden)
| Cathode | Al wrought (kg) | Steel wrought (kg) | Total weight | <--individual metal data from "Recycle" tab of BatPac tool
BEV | LMO
BEV | NMC
BEV | LFP
PHEV | LMO
PHEV | NMC
PHEV | LFP

## Archetype_body_GREET2 (hidden)
2) Summary of Energy Consumption and Emissions for Vehicle Materials: per-vehicle lifetime | "Vehi_Comp_Sum" tab, cell H39: exluding battery, fluids and fuel | [5 empty] | Vrigin Steel--> | Hot Rolled | Cold Rolled | Galvanized Rolled | Virgin/recycled Al wrought--> | Hot Rolled | Cold Rolled | Extruded | Virgin Iron--> | Cast Iron | Forged Iron | Virgin Mg | Electrolytic Production | Pidgeon | default | Virgin Material | Recycled Material
| ICEV_conventional | ICEV_lightweight | PHEV_conventional | PHEV_lightweight | EV_conventional | EV_lightweight |  | 0.211 | 0.191 | 0.598 |  | 0 | 0.13 | 0.87 |  | 0.85 | 0.15 |  | 1 | 0 | Steel | 0.736 | 0.264
Vehicle Weight: lbs | 3053.9316 | 2575.5291 | 3422.9197 | 2768.1476 | 2830.1736 | 2294.4509 | [14 empty] | Wrought Aluminum | 0.89 | 0.11
Weight by Materials: lbs, per-vehicle lifetime | [20 empty] | Cast Aluminum | 0.15 | 0.85
Steel hot rolled stamped | 310.9594 | 135.2207 | 354.2688 | 158.6655 | 300.2715 | 89.5849 | [14 empty] | Iron | not built-in | not built-in
Steel cold rolled stamped | 281.4845 | 122.4036 | 320.6888 | 143.6261 | 271.8097 | 81.0935 | [14 empty] | Magnesium | 0.479 | 0.521
Steel galvanized stamped | 881.2971 | 383.2321 | 1004.0414 | 449.6776 | 851.0064 | 253.8947
Steel stainless | 0 | 26.5329 | 0 | 22.0701 | 0 | 0
Steel unspecified component (from secondary) | 528.6245 | 229.8724 | 602.2496 | 269.7281 | 510.4553 | 152.2925
Iron cast | 267.1125 | 77.0088 | 208.3793 | 81.1232 | 47.971 | 55.9809
Iron forged | 47.1375 | 13.5898 | 36.7728 | 14.3159 | 8.4655 | 9.879
Aluminum hot rolled wrought | 0 | 0 | 0 | 0 | 0 | 0
Aluminum cold rolled wrought | 6.7099 | 20.0715 | 4.8068 | 15.4274 | 4.841 | 18.3157
Aluminum extruded | 44.9049 | 134.3246 | 32.1684 | 103.2447 | 32.3978 | 122.5743
Aluminum hot rolled wrought (from secondary) | 0 | 0 | 0 | 0 | 0 | 0
Aluminum cold rolled wrought (from secondary) | 0.82932 | 2.4807 | 0.5941 | 1.9068 | 0.59833 | 2.2637
Aluminum extruded (from secondary) | 5.55 | 16.6019 | 3.9759 | 12.7606 | 4.0042 | 15.1496
Aluminum cast | 20.4451 | 54.3699 | 34.4534 | 62.8381 | 23.9794 | 54.6523
Aluminum cast (from secondary) | 115.8558 | 308.0962 | 195.2358 | 356.0825 | 135.8832 | 309.6965
Copper/Brass | 57.4112 | 79.5906 | 155.4533 | 140.9962 | 164.0076 | 166.9236
Zinc | 0 | 0 | 0 | 0 | 0 | 0
Magnesium cast (Electrolytic) | 0.27 | 4.6875 | 0.25048 | 4.2752 | 0.25755 | 4.2509
Magnesium cast (Pigdeon) | 0 | 0 | 0 | 0 | 0 | 0
Magnesium cast (from secondary) | 0.29368 | 5.0985 | 0.27244 | 4.6501 | 0.28013 | 4.6236
Glass | 91.5987 | 83.7245 | 84.9743 | 72.3942 | 87.3735 | 70.9965
Average Plastic | 346.3859 | 364.7235 | 335.6027 | 340.7915 | 338.1111 | 353.049
Rubber | 226.8772 | 234.908 | 223.5608 | 227.5605 | 208.9678 | 219.3871
Carbon Fiber-Reinforced Plastic for General Use | 0 | 414.2733 | 0 | 408.581 | 0 | 420.0624
Carbon Fiber-Reinforced Plastic for High Pressure Vessels | 0 | 0 | 0 | 0 | 0 | 0
Glass Fiber-Reinforced Plastic | 0 | 46.205 | 0 | 56.6917 | 0 | 59.4171
Nickel | 0 | 0 | 0 | 0 | 0 | 0
PFSA (Nafion117 Sheet) | 0 | 0 | 0 | 0 | 0 | 0
Carbon Paper | 0 | 0 | 0 | 0 | 0 | 0
PTFE | 0 | 0 | 0 | 0 | 0 | 0
Carbon & PFSA Suspension (Nafion Dry Polymer) | 0 | 0 | 0 | 0 | 0 | 0
Platinum | 0.015088 | 0.022111 | 0.016346 | 0.014713 | 0 | 0
Silicon | 0 | 0 | 0 | 0 | 0 | 0
Carbon | 0 | 0 | 0 | 0 | 0 | 0
Others | 60.169 | 58.4911 | 65.1543 | 60.7261 | 79.4924 | 70.3628

## Archetype_body_GREET2_(virgin) (hidden)
2) Summary of Energy Consumption and Emissions for Vehicle Materials: per-vehicle lifetime | "Vehi_Comp_Sum" tab, cell H39: exluding battery, fluids and fuel | [5 empty] | Vrigin Steel--> | Hot Rolled | Cold Rolled | Galvanized Rolled | Virgin/recycled Al wrought--> | Hot Rolled | Cold Rolled | Extruded | Virgin Iron--> | Cast Iron | Forged Iron | Virgin Mg | Electrolytic Production | Pidgeon | default | Virgin Material | Recycled Material
| ICEV_conventional | ICEV_lightweight | PHEV_conventional | PHEV_lightweight | EV_conventional | EV_lightweight |  | 0.211 | 0.191 | 0.598 |  | 0 | 0.13 | 0.87 |  | 0.85 | 0.15 |  | 1 | 0 | Steel | 1 | 0
Vehicle Weight: lbs | 3053.9316 | 2575.5291 | 3422.9197 | 2768.1476 | 2830.1736 | 2294.4509 | [14 empty] | Wrought Aluminum | 1 | 0
Weight by Materials: lbs, per-vehicle lifetime | [20 empty] | Cast Aluminum | 1 | 0
Steel hot rolled stamped | 422.4991 | 183.7237 | 481.3435 | 215.5781 | 407.9776 | 121.7187 | [14 empty] | Iron | not built-in | not built-in
Steel cold rolled stamped | 382.4518 | 166.3092 | 435.7185 | 195.1442 | 369.3067 | 110.1813 | [14 empty] | Magnesium | 1 | 0
Steel galvanized stamped | 1197.4146 | 520.6957 | 1364.1867 | 610.975 | 1156.2587 | 344.9657
Steel stainless | 0 | 26.5329 | 0 | 22.0701 | 0 | 0
Steel unspecified component (from secondary) | 0 | 0 | 0 | 0 | 0 | 0
Iron cast | 267.1125 | 77.0088 | 208.3793 | 81.1232 | 47.971 | 55.9809
Iron forged | 47.1375 | 13.5898 | 36.7728 | 14.3159 | 8.4655 | 9.879
Aluminum hot rolled wrought | 0 | 0 | 0 | 0 | 0 | 0
Aluminum cold rolled wrought | 7.5393 | 22.5522 | 5.4009 | 17.3341 | 5.4394 | 20.5794
Aluminum extruded | 50.455 | 150.9265 | 36.1443 | 116.0053 | 36.402 | 137.724
Aluminum hot rolled wrought (from secondary) | 0 | 0 | 0 | 0 | 0 | 0
Aluminum cold rolled wrought (from secondary) | 0 | 0 | 0 | 0 | 0 | 0
Aluminum extruded (from secondary) | 0 | 0 | 0 | 0 | 0 | 0
Aluminum cast | 136.301 | 362.4661 | 229.6891 | 418.9206 | 159.8626 | 364.3489
Aluminum cast (from secondary) | 0 | 0 | 0 | 0 | 0 | 0
Copper/Brass | 57.4112 | 79.5906 | 155.4533 | 140.9962 | 164.0076 | 166.9236
Zinc | 0 | 0 | 0 | 0 | 0 | 0
Magnesium cast (Electrolytic) | 0.56368 | 9.786 | 0.52292 | 8.9253 | 0.53768 | 8.8746
Magnesium cast (Pigdeon) | 0 | 0 | 0 | 0 | 0 | 0
Magnesium cast (from secondary) | 0 | 0 | 0 | 0 | 0 | 0
Glass | 91.5987 | 83.7245 | 84.9743 | 72.3942 | 87.3735 | 70.9965
Average Plastic | 346.3859 | 364.7235 | 335.6027 | 340.7915 | 338.1111 | 353.049
Rubber | 226.8772 | 234.908 | 223.5608 | 227.5605 | 208.9678 | 219.3871
Carbon Fiber-Reinforced Plastic for General Use | 0 | 414.2733 | 0 | 408.581 | 0 | 420.0624
Carbon Fiber-Reinforced Plastic for High Pressure Vessels | 0 | 0 | 0 | 0 | 0 | 0
Glass Fiber-Reinforced Plastic | 0 | 46.205 | 0 | 56.6917 | 0 | 59.4171
Nickel | 0 | 0 | 0 | 0 | 0 | 0
PFSA (Nafion117 Sheet) | 0 | 0 | 0 | 0 | 0 | 0
Carbon Paper | 0 | 0 | 0 | 0 | 0 | 0
PTFE | 0 | 0 | 0 | 0 | 0 | 0
Carbon & PFSA Suspension (Nafion Dry Polymer) | 0 | 0 | 0 | 0 | 0 | 0
Platinum | 0.015088 | 0.022111 | 0.016346 | 0.014713 | 0 | 0
Silicon | 0 | 0 | 0 | 0 | 0 | 0
Carbon | 0 | 0 | 0 | 0 | 0 | 0
Others | 60.169 | 58.4911 | 65.1543 | 60.7261 | 79.4924 | 70.3628

## Material_compnt_GREET2
| ICEV: Conventional Material | ICEV: Lightweight Material | PHEV: Conventional Material | PHEV: Lightweight Material | EV: Conventional Material | EV: Lightweight Material
Body
Steel | 436.5784 | 54.7457 | 405.005 | 47.2319 | 416.4403 | 46.0688
Wrought Aluminum | 4.4744 | 263.0311 | 4.1509 | 245.2904 | 4.2681 | 250.7177
Cast Aluminum | 0 | 0 | 0 | 0 | 0 | 0
Copper/Brass | 12.1449 | 17.7554 | 11.2666 | 15.2941 | 11.5847 | 14.7599
Zinc | 0 | 0 | 0 | 0 | 0 | 0
Magnesium | 0.25568 | 4.4388 | 0.23719 | 4.0485 | 0.24389 | 4.0254
Glass Fiber-Reinforced Plastic | 0 | 0 | 0 | 0 | 0 | 0
Glass | 41.5485 | 37.9768 | 38.5437 | 32.8374 | 39.6319 | 32.2034
Carbon Fiber-Reinforced Plastic | 0 | 0 | 0 | 0 | 0 | 0
Average Plastic | 115.6965 | 116.3963 | 107.3293 | 109.3082 | 110.3597 | 106.4502
Rubber | 3.196 | 4.4388 | 2.9649 | 3.5986 | 3.0486 | 3.5782
Others | 25.3126 | 24.6602 | 23.482 | 22.0416 | 24.145 | 20.1271
Powertrain System (Including BOP)
Steel | 135.1646 | 183.2008 | 186.1004 | 202.5527 | 30.7683 | 0
Stainless Steel | 0 | 12.0351 | 0 | 10.0108 | 0 | 0
Cast iron | 97.866 | 17.7183 | 84.5237 | 14.6826 | 0 | 0
Wrought Aluminum | 0 | 6.0175 | 0 | 9.0098 | 0 | 21.1942
Cast Aluminum | 58.5143 | 59.5068 | 50.7883 | 49.7205 | 0 | 0
Copper/Brass | 9.9235 | 12.7037 | 10.3801 | 11.3456 | 12.615 | 19.9932
Magnesium | 0 | 0 | 0 | 0 | 0 | 0
Glass Fiber-Reinforced Plastic | 0 | 0 | 0 | 0 | 0 | 0
Average Plastic | 31.8236 | 37.1082 | 31.1403 | 31.3673 | 18.1533 | 28.7535
Rubber | 8.8969 | 6.0175 | 7.7851 | 5.0054 | 0 | 0
Carbon Fiber-Reinforced Plastic | 0 | 0 | 0 | 0 | 0 | 0
PFSA | 0 | 0 | 0 | 0 | 0 | 0
Carbon Paper | 0 | 0 | 0 | 0 | 0 | 0
PTFE | 0 | 0 | 0 | 0 | 0 | 0
Carbon & PFSA Suspension | 0 | 0 | 0 | 0 | 0 | 0
Platinum | 0.0068438 | 0.010029 | 0.0074144 | 0.0066739 | 0 | 0
Carbon | 0 | 0 | 0 | 0 | 0 | 0
Nickel | 0 | 0 | 0 | 0 | 0 | 0
Silicon | 0 | 0 | 0 | 0 | 0 | 0
Others | -0.0068438 | -0.010029 | -0.0074144 | -0.0066739 | 0 | 0.70647
Transmission System/Gearbox
Steel | 21.8313 | 21.6094 | 44.4484 | 44.1146 | 44.5004 | 44.1557
Copper | 0 | 0 | 13.8855 | 13.7813 | 13.9018 | 13.7941
Cast Iron | 21.8313 | 0 | 0 | 0 | 0 | 0
Magnesium | 0 | 0 | 0 | 0 | 0 | 0
Wrought Aluminum | 21.8313 | 21.6094 | 14.6937 | 14.5833 | 14.7109 | 14.5969
Cast Aluminum | 0 | 21.6094 | 0 | 0 | 0 | 0
Carbon Fiber-Reinforced Plastic | 0 | 0 | 0 | 0 | 0 | 0
Average Plastic | 3.6385 | 3.6016 | 0.14694 | 0.14583 | 0.14711 | 0.14597
Rubber | 3.6385 | 3.6016 | 0 | 0 | 0 | 0
Others | 0 | 0 | 0.29387 | 0.29167 | 0.29422 | 0.29194
Chassis (w/o battery)
Steel | 278.4316 | 99.1485 | 325.1303 | 111.8597 | 312.0127 | 111.3763
Cast Iron | 22.844 | 23.3765 | 26.6754 | 28.6078 | 25.5991 | 29.8735
Wrought Aluminum | 0 | 6.18 | 0 | 6.7502 | 0 | 6.4942
Cast Aluminum | 3.3107 | 108.9088 | 3.866 | 141.3577 | 3.71 | 145.6126
Copper/Brass | 3.9729 | 5.6426 | 4.6392 | 6.1073 | 4.452 | 5.8448
Zinc | 0 | 0 | 0 | 0 | 0 | 0
Magnesium | 0 | 0 | 0 | 0 | 0 | 0
Glass Fiber-Reinforced Plastic | 0 | 0 | 0 | 0 | 0 | 0
Average Plastic | 5.9593 | 8.3295 | 6.9588 | 8.6788 | 6.678 | 8.4425
Rubber | 14.5672 | 19.8834 | 17.0104 | 21.2148 | 16.3241 | 20.7816
Others | 1.9864 | 1.8809 | 2.3196 | 2.5715 | 2.226 | 2.273
Traction Motor
Steel | 0 | 0 | 18.2118 | 10.1782 | 33.2799 | 20.3753
Stainless Steel | 0 | 0 | 0 | 0 | 0 | 0
Cast Aluminum | 0 | 0 | 18.2118 | 10.1782 | 33.2799 | 20.3753
Copper/Brass | 0 | 0 | 14.0246 | 7.8381 | 25.6283 | 15.6907
Others | 0 | 0 | 0 | 0 | 0 | 0
Generator
Steel | 0 | 0 | 18.2118 | 10.1782 | 0 | 0
Cast Aluminum | 0 | 0 | 18.2118 | 10.1782 | 0 | 0
Copper/Brass | 0 | 0 | 14.0246 | 7.8381 | 0 | 0
Others | 0 | 0 | 0 | 0 | 0 | 0
Electronic Controller
Steel | 0 | 0 | 1.3973 | 1.0673 | 3.787 | 3.4345
Cast Aluminum | 0 | 0 | 13.1071 | 10.011 | 35.5225 | 32.2152
Copper/Brass | 0 | 0 | 2.2917 | 1.7503 | 6.2108 | 5.6325
Rubber | 0 | 0 | 1.034 | 0.78978 | 2.8024 | 2.5415
Average Plastic | 0 | 0 | 6.6514 | 5.0802 | 18.0263 | 16.348
Others | 0 | 0 | 3.4654 | 2.6468 | 9.3919 | 8.5175
Relevant total: | 1102.9337 | 903.1363 | 1232.971 | 981.6116 | 958.1229 | 750.5157
| 1385.239 | 1203.1329 | 1552.609 | 1291.1442 | 1283.7441 | 1077.3918
Al mass | 88.1308 | 486.8631 | 104.8179 | 486.9011 | 91.4913 | 491.2062
stainless steel | 0 | 12.0351 | 0 | 10.0108 | 0 | 0
C mass (mostly from cast iron) |  |  |  | 1.4719
Mo mass (mostly from stainless steel) |  |  |  | 0.02004
Ti mass (average of all Al alloys) |  |  |  | 0.779

## Alloy_compnt_G&L
| ICEV_conventional | ICEV_lightweight | PHEV_conventional | PHEV_lightweight | EV_conventional | EV_lightweight | Vrigin Steel--> | Hot Rolled | Cold Rolled | Galvanized Rolled | Virgin Al--> | Hot Rolled Wrought | Cold Rolled Wrought | Extruded | Virgin Iron--> | Cast Iron | Forged Iron | Virgin Mg | Electrolytic Production | Pidgeon
Body | [7 empty] | 0.211 | 0.191 | 0.598 |  | 0 | 0.13 | 0.87 |  | 0.85 | 0.15 |  | 1 | 0
Steel hot rolled stamped | 92.118 | 11.5514 | 85.4561 | 9.9659 | 87.8689 | 9.7205
Steel cold rolled stamped | 83.3865 | 10.4564 | 77.356 | 9.0213 | 79.5401 | 8.7991
Steel galvanized stamped | 261.0739 | 32.738 | 242.193 | 28.2447 | 249.0313 | 27.5491
Steel stainless | 0 | 0 | 0 | 0 | 0 | 0
Iron cast | 0 | 0 | 0 | 0 | 0 | 0
Iron forged | 0 | 0 | 0 | 0 | 0 | 0
Al 1070A hot rolled wrought | 0 | 0 | 0 | 0 | 0 | 0
Al 3003 hot rolled wrought | 0 | 0 | 0 | 0 | 0 | 0
Al 3103 hot rolled wrought | 0 | 0 | 0 | 0 | 0 | 0
Al 4043 hot rolled wrought | 0 | 0 | 0 | 0 | 0 | 0
Al 5005A hot rolled wrought | 0 | 0 | 0 | 0 | 0 | 0
Al 5182 hot rolled wrought | 0 | 0 | 0 | 0 | 0 | 0
Al 5754 hot rolled wrought | 0 | 0 | 0 | 0 | 0 | 0
Al 6008 hot rolled wrought | 0 | 0 | 0 | 0 | 0 | 0
Al 6014 hot rolled wrought | 0 | 0 | 0 | 0 | 0 | 0
Al 6016 hot rolled wrought | 0 | 0 | 0 | 0 | 0 | 0
Al 6060 hot rolled wrought | 0 | 0 | 0 | 0 | 0 | 0
Al 6061 hot rolled wrought | 0 | 0 | 0 | 0 | 0 | 0
Al 6063 hot rolled wrought | 0 | 0 | 0 | 0 | 0 | 0
Al 6082 hot rolled wrought | 0 | 0 | 0 | 0 | 0 | 0
Al 6111 hot rolled wrought | 0 | 0 | 0 | 0 | 0 | 0
Al 6181A hot rolled wrought | 0 | 0 | 0 | 0 | 0 | 0
Al 7020 hot rolled wrought | 0 | 0 | 0 | 0 | 0 | 0
Al 1070A cold rolled wrought | 0 | 0 | 0 | 0 | 0 | 0
Al 3003 cold rolled wrought | 0 | 0 | 0 | 0 | 0 | 0
Al 3103 cold rolled wrought | 0 | 0 | 0 | 0 | 0 | 0
Al 4043 cold rolled wrought | 0.032315 | 1.8997 | 0.029978 | 1.7715 | 0.030825 | 1.8107
Al 5005A cold rolled wrought | 0 | 0 | 0 | 0 | 0 | 0
Al 5182 cold rolled wrought | 0.064631 | 3.7993 | 0.059957 | 3.5431 | 0.06165 | 3.6215
Al 5754 cold rolled wrought | 0.19389 | 11.398 | 0.17987 | 10.6293 | 0.18495 | 10.8644
Al 6008 cold rolled wrought | 0.064631 | 3.7993 | 0.059957 | 3.5431 | 0.06165 | 3.6215
Al 6014 cold rolled wrought | 0.14542 | 8.5485 | 0.1349 | 7.9719 | 0.13871 | 8.1483
Al 6016 cold rolled wrought | 0 | 0 | 0 | 0 | 0 | 0
Al 6060 cold rolled wrought | 0 | 0 | 0 | 0 | 0 | 0
Al 6061 cold rolled wrought | 0 | 0 | 0 | 0 | 0 | 0
Al 6063 cold rolled wrought | 0 | 0 | 0 | 0 | 0 | 0
Al 6082 cold rolled wrought | 0 | 0 | 0 | 0 | 0 | 0
Al 6111 cold rolled wrought | 0 | 0 | 0 | 0 | 0 | 0
Al 6181A cold rolled wrought | 0.080789 | 4.7492 | 0.074946 | 4.4289 | 0.077062 | 4.5268
Al 7020 cold rolled wrought | 0 | 0 | 0 | 0 | 0 | 0
Al 301 extruded | 0 | 0 | 0 | 0 | 0 | 0
Al 319 extruded | 0 | 0 | 0 | 0 | 0 | 0
Al 383 extruded | 0 | 0 | 0 | 0 | 0 | 0
Al A356.0 extruded | 0 | 0 | 0 | 0 | 0 | 0
Al A357.0 extruded | 0 | 0 | 0 | 0 | 0 | 0
Al A360.0 extruded | 0 | 0 | 0 | 0 | 0 | 0
Al B380.0 extruded | 0 | 0 | 0 | 0 | 0 | 0
Al B390.0 extruded | 0 | 0 | 0 | 0 | 0 | 0
Al Silafont36 extruded | 3.8928 | 228.837 | 3.6112 | 213.4027 | 3.7132 | 218.1244
Al 301 cast | 0 | 0 | 0 | 0 | 0 | 0
Al 319 cast | 0 | 0 | 0 | 0 | 0 | 0
Al 383 cast | 0 | 0 | 0 | 0 | 0 | 0
Al A356.0 cast | 0 | 0 | 0 | 0 | 0 | 0
Al A357.0 cast | 0 | 0 | 0 | 0 | 0 | 0
Al A360.0 cast | 0 | 0 | 0 | 0 | 0 | 0
Al B380.0 cast | 0 | 0 | 0 | 0 | 0 | 0
Al B390.0 cast | 0 | 0 | 0 | 0 | 0 | 0
Al Silafont36 cast | 0 | 0 | 0 | 0 | 0 | 0
Magnesium cast (Electrolytic) | 0.25568 | 4.4388 | 0.23719 | 4.0485 | 0.24389 | 4.0254
Magnesium cast (Pigdeon) | 0 | 0 | 0 | 0 | 0 | 0
Powertrain System (Including BOP)
Steel hot rolled stamped | 28.5197 | 38.6554 | 39.2672 | 42.7386 | 6.4921 | 0
Steel cold rolled stamped | 25.8164 | 34.9914 | 35.5452 | 38.6876 | 5.8767 | 0
Steel galvanized stamped | 80.8285 | 109.5541 | 111.288 | 121.1265 | 18.3994 | 0
Steel stainless | 0 | 12.0351 | 0 | 10.0108 | 0 | 0
Iron cast | 83.1861 | 15.0606 | 71.8451 | 12.4802 | 0 | 0
Iron forged | 14.6799 | 2.6577 | 12.6785 | 2.2024 | 0 | 0
Al 1070A hot rolled wrought | 0 | 0 | 0 | 0 | 0 | 0
Al 3003 hot rolled wrought | 0 | 0 | 0 | 0 | 0 | 0
Al 3103 hot rolled wrought | 0 | 0 | 0 | 0 | 0 | 0
Al 4043 hot rolled wrought | 0 | 0 | 0 | 0 | 0 | 0
Al 5005A hot rolled wrought | 0 | 0 | 0 | 0 | 0 | 0
Al 5182 hot rolled wrought | 0 | 0 | 0 | 0 | 0 | 0
Al 5754 hot rolled wrought | 0 | 0 | 0 | 0 | 0 | 0
Al 6008 hot rolled wrought | 0 | 0 | 0 | 0 | 0 | 0
Al 6014 hot rolled wrought | 0 | 0 | 0 | 0 | 0 | 0
Al 6016 hot rolled wrought | 0 | 0 | 0 | 0 | 0 | 0
Al 6060 hot rolled wrought | 0 | 0 | 0 | 0 | 0 | 0
Al 6061 hot rolled wrought | 0 | 0 | 0 | 0 | 0 | 0
Al 6063 hot rolled wrought | 0 | 0 | 0 | 0 | 0 | 0
Al 6082 hot rolled wrought | 0 | 0 | 0 | 0 | 0 | 0
Al 6111 hot rolled wrought | 0 | 0 | 0 | 0 | 0 | 0
Al 6181A hot rolled wrought | 0 | 0 | 0 | 0 | 0 | 0
Al 7020 hot rolled wrought | 0 | 0 | 0 | 0 | 0 | 0
Al 1070A cold rolled wrought | 0 | 0 | 0 | 0 | 0 | 0
Al 3003 cold rolled wrought | 0 | 0 | 0 | 0 | 0 | 0
Al 3103 cold rolled wrought | 0 | 0 | 0 | 0 | 0 | 0
Al 4043 cold rolled wrought | 0 | 0 | 0 | 0 | 0 | 0
Al 5005A cold rolled wrought | 0 | 0 | 0 | 0 | 0 | 0
Al 5182 cold rolled wrought | 0 | 0.097785 | 0 | 0.14641 | 0 | 0.34441
Al 5754 cold rolled wrought | 0 | 0.097785 | 0 | 0.14641 | 0 | 0.34441
Al 6008 cold rolled wrought | 0 | 0 | 0 | 0 | 0 | 0
Al 6014 cold rolled wrought | 0 | 0 | 0 | 0 | 0 | 0
Al 6016 cold rolled wrought | 0 | 0 | 0 | 0 | 0 | 0
Al 6060 cold rolled wrought | 0 | 0 | 0 | 0 | 0 | 0
Al 6061 cold rolled wrought | 0 | 0 | 0 | 0 | 0 | 0
Al 6063 cold rolled wrought | 0 | 0 | 0 | 0 | 0 | 0
Al 6082 cold rolled wrought | 0 | 0.39114 | 0 | 0.58563 | 0 | 1.3776
Al 6111 cold rolled wrought | 0 | 0 | 0 | 0 | 0 | 0
Al 6181A cold rolled wrought | 0 | 0 | 0 | 0 | 0 | 0
Al 7020 cold rolled wrought | 0 | 0.19557 | 0 | 0.29282 | 0 | 0.68881
Al 301 extruded | 0 | 0 | 0 | 0 | 0 | 0
Al 319 extruded | 0 | 0 | 0 | 0 | 0 | 0
Al 383 extruded | 0 | 2.6176 | 0 | 3.9192 | 0 | 9.2195
Al A356.0 extruded | 0 | 2.6176 | 0 | 3.9192 | 0 | 9.2195
Al A357.0 extruded | 0 | 0 | 0 | 0 | 0 | 0
Al A360.0 extruded | 0 | 0 | 0 | 0 | 0 | 0
Al B380.0 extruded | 0 | 0 | 0 | 0 | 0 | 0
Al B390.0 extruded | 0 | 0 | 0 | 0 | 0 | 0
Al Silafont36 extruded | 0 | 0 | 0 | 0 | 0 | 0
Al 301 cast | 0 | 0 | 0 | 0 | 0 | 0
Al 319 cast | 0 | 0 | 0 | 0 | 0 | 0
Al 383 cast | 29.2572 | 29.7534 | 25.3942 | 24.8603 | 0 | 0
Al A356.0 cast | 29.2572 | 29.7534 | 25.3942 | 24.8603 | 0 | 0
Al A357.0 cast | 0 | 0 | 0 | 0 | 0 | 0
Al A360.0 cast | 0 | 0 | 0 | 0 | 0 | 0
Al B380.0 cast | 0 | 0 | 0 | 0 | 0 | 0
Al B390.0 cast | 0 | 0 | 0 | 0 | 0 | 0
Al Silafont36 cast | 0 | 0 | 0 | 0 | 0 | 0
Magnesium cast (Electrolytic) | 0 | 0 | 0 | 0 | 0 | 0
Magnesium cast (Pigdeon) | 0 | 0 | 0 | 0 | 0 | 0
Transmission System/Gearbox
Steel hot rolled stamped | 4.6064 | 4.5596 | 9.3786 | 9.3082 | 9.3896 | 9.3168
Steel cold rolled stamped | 4.1698 | 4.1274 | 8.4896 | 8.4259 | 8.4996 | 8.4337
Steel galvanized stamped | 13.0551 | 12.9224 | 26.5801 | 26.3805 | 26.6112 | 26.4051
Steel stainless | 0 | 0 | 0 | 0 | 0 | 0
Iron cast | 18.5566 | 0 | 0 | 0 | 0 | 0
Iron forged | 3.2747 | 0 | 0 | 0 | 0 | 0
Al 1070A hot rolled wrought | 0 | 0 | 0 | 0 | 0 | 0
Al 3003 hot rolled wrought | 0 | 0 | 0 | 0 | 0 | 0
Al 3103 hot rolled wrought | 0 | 0 | 0 | 0 | 0 | 0
Al 4043 hot rolled wrought | 0 | 0 | 0 | 0 | 0 | 0
Al 5005A hot rolled wrought | 0 | 0 | 0 | 0 | 0 | 0
Al 5182 hot rolled wrought | 0 | 0 | 0 | 0 | 0 | 0
Al 5754 hot rolled wrought | 0 | 0 | 0 | 0 | 0 | 0
Al 6008 hot rolled wrought | 0 | 0 | 0 | 0 | 0 | 0
Al 6014 hot rolled wrought | 0 | 0 | 0 | 0 | 0 | 0
Al 6016 hot rolled wrought | 0 | 0 | 0 | 0 | 0 | 0
Al 6060 hot rolled wrought | 0 | 0 | 0 | 0 | 0 | 0
Al 6061 hot rolled wrought | 0 | 0 | 0 | 0 | 0 | 0
Al 6063 hot rolled wrought | 0 | 0 | 0 | 0 | 0 | 0
Al 6082 hot rolled wrought | 0 | 0 | 0 | 0 | 0 | 0
Al 6111 hot rolled wrought | 0 | 0 | 0 | 0 | 0 | 0
Al 6181A hot rolled wrought | 0 | 0 | 0 | 0 | 0 | 0
Al 7020 hot rolled wrought | 0 | 0 | 0 | 0 | 0 | 0
Al 1070A cold rolled wrought | 0 | 0 | 0 | 0 | 0 | 0
Al 3003 cold rolled wrought | 0 | 0 | 0 | 0 | 0 | 0
Al 3103 cold rolled wrought | 0 | 0 | 0 | 0 | 0 | 0
Al 4043 cold rolled wrought | 0 | 0 | 0 | 0 | 0 | 0
Al 5005A cold rolled wrought | 0 | 0 | 0 | 0 | 0 | 0
Al 5182 cold rolled wrought | 0 | 0 | 0 | 0 | 0 | 0
Al 5754 cold rolled wrought | 0 | 0 | 0 | 0 | 0 | 0
Al 6008 cold rolled wrought | 0 | 0 | 0 | 0 | 0 | 0
Al 6014 cold rolled wrought | 0 | 0 | 0 | 0 | 0 | 0
Al 6016 cold rolled wrought | 0 | 0 | 0 | 0 | 0 | 0
Al 6060 cold rolled wrought | 0 | 0 | 0 | 0 | 0 | 0
Al 6061 cold rolled wrought | 0 | 0 | 0 | 0 | 0 | 0
Al 6063 cold rolled wrought | 0 | 0 | 0 | 0 | 0 | 0
Al 6082 cold rolled wrought | 2.8381 | 2.8092 | 1.9102 | 1.8958 | 1.9124 | 1.8976
Al 6111 cold rolled wrought | 0 | 0 | 0 | 0 | 0 | 0
Al 6181A cold rolled wrought | 0 | 0 | 0 | 0 | 0 | 0
Al 7020 cold rolled wrought | 0 | 0 | 0 | 0 | 0 | 0
Al 301 extruded | 0 | 0 | 0 | 0 | 0 | 0
Al 319 extruded | 2.1104 | 2.0889 | 1.4204 | 1.4097 | 1.4221 | 1.411
Al 383 extruded | 0 | 0 | 0 | 0 | 0 | 0
Al A356.0 extruded | 0 | 0 | 0 | 0 | 0 | 0
Al A357.0 extruded | 8.4414 | 8.3556 | 5.6816 | 5.6389 | 5.6882 | 5.6441
Al A360.0 extruded | 8.4414 | 8.3556 | 5.6816 | 5.6389 | 5.6882 | 5.6441
Al B380.0 extruded | 0 | 0 | 0 | 0 | 0 | 0
Al B390.0 extruded | 0 | 0 | 0 | 0 | 0 | 0
Al Silafont36 extruded | 0 | 0 | 0 | 0 | 0 | 0
Al 301 cast | 0 | 0 | 0 | 0 | 0 | 0
Al 319 cast | 0 | 2.401 | 0 | 0 | 0 | 0
Al 383 cast | 0 | 0 | 0 | 0 | 0 | 0
Al A356.0 cast | 0 | 0 | 0 | 0 | 0 | 0
Al A357.0 cast | 0 | 9.6042 | 0 | 0 | 0 | 0
Al A360.0 cast | 0 | 9.6042 | 0 | 0 | 0 | 0
Al B380.0 cast | 0 | 0 | 0 | 0 | 0 | 0
Al B390.0 cast | 0 | 0 | 0 | 0 | 0 | 0
Al Silafont36 cast | 0 | 0 | 0 | 0 | 0 | 0
Magnesium cast (Electrolytic) | 0 | 0 | 0 | 0 | 0 | 0
Magnesium cast (Pigdeon) | 0 | 0 | 0 | 0 | 0 | 0
Chassis (w/o battery)
Steel hot rolled stamped | 58.7491 | 20.9203 | 68.6025 | 23.6024 | 65.8347 | 23.5004
Steel cold rolled stamped | 53.1804 | 18.9374 | 62.0999 | 21.3652 | 59.5944 | 21.2729
Steel galvanized stamped | 166.5021 | 59.2908 | 194.4279 | 66.8921 | 186.5836 | 66.603
Steel stainless | 0 | 0 | 0 | 0 | 0 | 0
Iron cast | 19.4174 | 19.87 | 22.6741 | 24.3166 | 21.7593 | 25.3925
Iron forged | 3.4266 | 3.5065 | 4.0013 | 4.2912 | 3.8399 | 4.481
Al 1070A hot rolled wrought | 0 | 0 | 0 | 0 | 0 | 0
Al 3003 hot rolled wrought | 0 | 0 | 0 | 0 | 0 | 0
Al 3103 hot rolled wrought | 0 | 0 | 0 | 0 | 0 | 0
Al 4043 hot rolled wrought | 0 | 0 | 0 | 0 | 0 | 0
Al 5005A hot rolled wrought | 0 | 0 | 0 | 0 | 0 | 0
Al 5182 hot rolled wrought | 0 | 0 | 0 | 0 | 0 | 0
Al 5754 hot rolled wrought | 0 | 0 | 0 | 0 | 0 | 0
Al 6008 hot rolled wrought | 0 | 0 | 0 | 0 | 0 | 0
Al 6014 hot rolled wrought | 0 | 0 | 0 | 0 | 0 | 0
Al 6016 hot rolled wrought | 0 | 0 | 0 | 0 | 0 | 0
Al 6060 hot rolled wrought | 0 | 0 | 0 | 0 | 0 | 0
Al 6061 hot rolled wrought | 0 | 0 | 0 | 0 | 0 | 0
Al 6063 hot rolled wrought | 0 | 0 | 0 | 0 | 0 | 0
Al 6082 hot rolled wrought | 0 | 0 | 0 | 0 | 0 | 0
Al 6111 hot rolled wrought | 0 | 0 | 0 | 0 | 0 | 0
Al 6181A hot rolled wrought | 0 | 0 | 0 | 0 | 0 | 0
Al 7020 hot rolled wrought | 0 | 0 | 0 | 0 | 0 | 0
Al 1070A cold rolled wrought | 0 | 0 | 0 | 0 | 0 | 0
Al 3003 cold rolled wrought | 0 | 0 | 0 | 0 | 0 | 0
Al 3103 cold rolled wrought | 0 | 0 | 0 | 0 | 0 | 0
Al 4043 cold rolled wrought | 0 | 0 | 0 | 0 | 0 | 0
Al 5005A cold rolled wrought | 0 | 0 | 0 | 0 | 0 | 0
Al 5182 cold rolled wrought | 0 | 0 | 0 | 0 | 0 | 0
Al 5754 cold rolled wrought | 0 | 0.5356 | 0 | 0.58501 | 0 | 0.56283
Al 6008 cold rolled wrought | 0 | 0 | 0 | 0 | 0 | 0
Al 6014 cold rolled wrought | 0 | 0 | 0 | 0 | 0 | 0
Al 6016 cold rolled wrought | 0 | 0 | 0 | 0 | 0 | 0
Al 6060 cold rolled wrought | 0 | 0 | 0 | 0 | 0 | 0
Al 6061 cold rolled wrought | 0 | 0 | 0 | 0 | 0 | 0
Al 6063 cold rolled wrought | 0 | 0 | 0 | 0 | 0 | 0
Al 6082 cold rolled wrought | 0 | 0.2678 | 0 | 0.29251 | 0 | 0.28142
Al 6111 cold rolled wrought | 0 | 0 | 0 | 0 | 0 | 0
Al 6181A cold rolled wrought | 0 | 0 | 0 | 0 | 0 | 0
Al 7020 cold rolled wrought | 0 | 0 | 0 | 0 | 0 | 0
Al 301 extruded | 0 | 0 | 0 | 0 | 0 | 0
Al 319 extruded | 0 | 0 | 0 | 0 | 0 | 0
Al 383 extruded | 0 | 0 | 0 | 0 | 0 | 0
Al A356.0 extruded | 0 | 2.6883 | 0 | 2.9363 | 0 | 2.825
Al A357.0 extruded | 0 | 0 | 0 | 0 | 0 | 0
Al A360.0 extruded | 0 | 0 | 0 | 0 | 0 | 0
Al B380.0 extruded | 0 | 0 | 0 | 0 | 0 | 0
Al B390.0 extruded | 0 | 0 | 0 | 0 | 0 | 0
Al Silafont36 extruded | 0 | 2.6883 | 0 | 2.9363 | 0 | 2.825
Al 301 cast | 0 | 0 | 0 | 0 | 0 | 0
Al 319 cast | 0 | 0 | 0 | 0 | 0 | 0
Al 383 cast | 0 | 0 | 0 | 0 | 0 | 0
Al A356.0 cast | 1.6554 | 54.4544 | 1.933 | 70.6789 | 1.855 | 72.8063
Al A357.0 cast | 0 | 0 | 0 | 0 | 0 | 0
Al A360.0 cast | 0 | 0 | 0 | 0 | 0 | 0
Al B380.0 cast | 0 | 0 | 0 | 0 | 0 | 0
Al B390.0 cast | 0 | 0 | 0 | 0 | 0 | 0
Al Silafont36 cast | 1.6554 | 54.4544 | 1.933 | 70.6789 | 1.855 | 72.8063
Magnesium cast (Electrolytic) | 0 | 0 | 0 | 0 | 0 | 0
Magnesium cast (Pigdeon) | 0 | 0 | 0 | 0 | 0 | 0
Traction Motor
Steel hot rolled stamped | 0 | 0 | 3.8427 | 2.1476 | 7.0221 | 4.2992
Steel cold rolled stamped | 0 | 0 | 3.4785 | 1.944 | 6.3565 | 3.8917
Steel galvanized stamped | 0 | 0 | 10.8907 | 6.0866 | 19.9014 | 12.1845
Steel stainless | 0 | 0 | 0 | 0 | 0 | 0
Iron cast | 0 | 0 | 0 | 0 | 0 | 0
Iron forged | 0 | 0 | 0 | 0 | 0 | 0
Al 1070A hot rolled wrought | 0 | 0 | 0 | 0 | 0 | 0
Al 3003 hot rolled wrought | 0 | 0 | 0 | 0 | 0 | 0
Al 3103 hot rolled wrought | 0 | 0 | 0 | 0 | 0 | 0
Al 4043 hot rolled wrought | 0 | 0 | 0 | 0 | 0 | 0
Al 5005A hot rolled wrought | 0 | 0 | 0 | 0 | 0 | 0
Al 5182 hot rolled wrought | 0 | 0 | 0 | 0 | 0 | 0
Al 5754 hot rolled wrought | 0 | 0 | 0 | 0 | 0 | 0
Al 6008 hot rolled wrought | 0 | 0 | 0 | 0 | 0 | 0
Al 6014 hot rolled wrought | 0 | 0 | 0 | 0 | 0 | 0
Al 6016 hot rolled wrought | 0 | 0 | 0 | 0 | 0 | 0
Al 6060 hot rolled wrought | 0 | 0 | 0 | 0 | 0 | 0
Al 6061 hot rolled wrought | 0 | 0 | 0 | 0 | 0 | 0
Al 6063 hot rolled wrought | 0 | 0 | 0 | 0 | 0 | 0
Al 6082 hot rolled wrought | 0 | 0 | 0 | 0 | 0 | 0
Al 6111 hot rolled wrought | 0 | 0 | 0 | 0 | 0 | 0
Al 6181A hot rolled wrought | 0 | 0 | 0 | 0 | 0 | 0
Al 7020 hot rolled wrought | 0 | 0 | 0 | 0 | 0 | 0
Al 1070A cold rolled wrought | 0 | 0 | 0 | 0 | 0 | 0
Al 3003 cold rolled wrought | 0 | 0 | 0 | 0 | 0 | 0
Al 3103 cold rolled wrought | 0 | 0 | 0 | 0 | 0 | 0
Al 4043 cold rolled wrought | 0 | 0 | 0 | 0 | 0 | 0
Al 5005A cold rolled wrought | 0 | 0 | 0 | 0 | 0 | 0
Al 5182 cold rolled wrought | 0 | 0 | 0 | 0 | 0 | 0
Al 5754 cold rolled wrought | 0 | 0 | 0 | 0 | 0 | 0
Al 6008 cold rolled wrought | 0 | 0 | 0 | 0 | 0 | 0
Al 6014 cold rolled wrought | 0 | 0 | 0 | 0 | 0 | 0
Al 6016 cold rolled wrought | 0 | 0 | 0 | 0 | 0 | 0
Al 6060 cold rolled wrought | 0 | 0 | 0 | 0 | 0 | 0
Al 6061 cold rolled wrought | 0 | 0 | 0 | 0 | 0 | 0
Al 6063 cold rolled wrought | 0 | 0 | 0 | 0 | 0 | 0
Al 6082 cold rolled wrought | 0 | 0 | 0 | 0 | 0 | 0
Al 6111 cold rolled wrought | 0 | 0 | 0 | 0 | 0 | 0
Al 6181A cold rolled wrought | 0 | 0 | 0 | 0 | 0 | 0
Al 7020 cold rolled wrought | 0 | 0 | 0 | 0 | 0 | 0
Al 301 extruded | 0 | 0 | 0 | 0 | 0 | 0
Al 319 extruded | 0 | 0 | 0 | 0 | 0 | 0
Al 383 extruded | 0 | 0 | 0 | 0 | 0 | 0
Al A356.0 extruded | 0 | 0 | 0 | 0 | 0 | 0
Al A357.0 extruded | 0 | 0 | 0 | 0 | 0 | 0
Al A360.0 extruded | 0 | 0 | 0 | 0 | 0 | 0
Al B380.0 extruded | 0 | 0 | 0 | 0 | 0 | 0
Al B390.0 extruded | 0 | 0 | 0 | 0 | 0 | 0
Al Silafont36 extruded | 0 | 0 | 0 | 0 | 0 | 0
Al 301 cast | 0 | 0 | 0 | 0 | 0 | 0
Al 319 cast | 0 | 0 | 0 | 0 | 0 | 0
Al 383 cast | 0 | 0 | 9.1059 | 5.0891 | 16.6399 | 10.1877
Al A356.0 cast | 0 | 0 | 9.1059 | 5.0891 | 16.6399 | 10.1877
Al A357.0 cast | 0 | 0 | 0 | 0 | 0 | 0
Al A360.0 cast | 0 | 0 | 0 | 0 | 0 | 0
Al B380.0 cast | 0 | 0 | 0 | 0 | 0 | 0
Al B390.0 cast | 0 | 0 | 0 | 0 | 0 | 0
Al Silafont36 cast | 0 | 0 | 0 | 0 | 0 | 0
Magnesium cast (Electrolytic) | 0 | 0 | 0 | 0 | 0 | 0
Magnesium cast (Pigdeon) | 0 | 0 | 0 | 0 | 0 | 0
Generator
Steel hot rolled stamped | 0 | 0 | 3.8427 | 2.1476 | 0 | 0
Steel cold rolled stamped | 0 | 0 | 3.4785 | 1.944 | 0 | 0
Steel galvanized stamped | 0 | 0 | 10.8907 | 6.0866 | 0 | 0
Steel stainless | 0 | 0 | 0 | 0 | 0 | 0
Iron cast | 0 | 0 | 0 | 0 | 0 | 0
Iron forged | 0 | 0 | 0 | 0 | 0 | 0
Al 1070A hot rolled wrought | 0 | 0 | 0 | 0 | 0 | 0
Al 3003 hot rolled wrought | 0 | 0 | 0 | 0 | 0 | 0
Al 3103 hot rolled wrought | 0 | 0 | 0 | 0 | 0 | 0
Al 4043 hot rolled wrought | 0 | 0 | 0 | 0 | 0 | 0
Al 5005A hot rolled wrought | 0 | 0 | 0 | 0 | 0 | 0
Al 5182 hot rolled wrought | 0 | 0 | 0 | 0 | 0 | 0
Al 5754 hot rolled wrought | 0 | 0 | 0 | 0 | 0 | 0
Al 6008 hot rolled wrought | 0 | 0 | 0 | 0 | 0 | 0
Al 6014 hot rolled wrought | 0 | 0 | 0 | 0 | 0 | 0
Al 6016 hot rolled wrought | 0 | 0 | 0 | 0 | 0 | 0
Al 6060 hot rolled wrought | 0 | 0 | 0 | 0 | 0 | 0
Al 6061 hot rolled wrought | 0 | 0 | 0 | 0 | 0 | 0
Al 6063 hot rolled wrought | 0 | 0 | 0 | 0 | 0 | 0
Al 6082 hot rolled wrought | 0 | 0 | 0 | 0 | 0 | 0
Al 6111 hot rolled wrought | 0 | 0 | 0 | 0 | 0 | 0
Al 6181A hot rolled wrought | 0 | 0 | 0 | 0 | 0 | 0
Al 7020 hot rolled wrought | 0 | 0 | 0 | 0 | 0 | 0
Al 1070A cold rolled wrought | 0 | 0 | 0 | 0 | 0 | 0
Al 3003 cold rolled wrought | 0 | 0 | 0 | 0 | 0 | 0
Al 3103 cold rolled wrought | 0 | 0 | 0 | 0 | 0 | 0
Al 4043 cold rolled wrought | 0 | 0 | 0 | 0 | 0 | 0
Al 5005A cold rolled wrought | 0 | 0 | 0 | 0 | 0 | 0
Al 5182 cold rolled wrought | 0 | 0 | 0 | 0 | 0 | 0
Al 5754 cold rolled wrought | 0 | 0 | 0 | 0 | 0 | 0
Al 6008 cold rolled wrought | 0 | 0 | 0 | 0 | 0 | 0
Al 6014 cold rolled wrought | 0 | 0 | 0 | 0 | 0 | 0
Al 6016 cold rolled wrought | 0 | 0 | 0 | 0 | 0 | 0
Al 6060 cold rolled wrought | 0 | 0 | 0 | 0 | 0 | 0
Al 6061 cold rolled wrought | 0 | 0 | 0 | 0 | 0 | 0
Al 6063 cold rolled wrought | 0 | 0 | 0 | 0 | 0 | 0
Al 6082 cold rolled wrought | 0 | 0 | 0 | 0 | 0 | 0
Al 6111 cold rolled wrought | 0 | 0 | 0 | 0 | 0 | 0
Al 6181A cold rolled wrought | 0 | 0 | 0 | 0 | 0 | 0
Al 7020 cold rolled wrought | 0 | 0 | 0 | 0 | 0 | 0
Al 301 extruded | 0 | 0 | 0 | 0 | 0 | 0
Al 319 extruded | 0 | 0 | 0 | 0 | 0 | 0
Al 383 extruded | 0 | 0 | 0 | 0 | 0 | 0
Al A356.0 extruded | 0 | 0 | 0 | 0 | 0 | 0
Al A357.0 extruded | 0 | 0 | 0 | 0 | 0 | 0
Al A360.0 extruded | 0 | 0 | 0 | 0 | 0 | 0
Al B380.0 extruded | 0 | 0 | 0 | 0 | 0 | 0
Al B390.0 extruded | 0 | 0 | 0 | 0 | 0 | 0
Al Silafont36 extruded | 0 | 0 | 0 | 0 | 0 | 0
Al 301 cast | 0 | 0 | 0 | 0 | 0 | 0
Al 319 cast | 0 | 0 | 0 | 0 | 0 | 0
Al 383 cast | 0 | 0 | 9.1059 | 5.0891 | 0 | 0
Al A356.0 cast | 0 | 0 | 9.1059 | 5.0891 | 0 | 0
Al A357.0 cast | 0 | 0 | 0 | 0 | 0 | 0
Al A360.0 cast | 0 | 0 | 0 | 0 | 0 | 0
Al B380.0 cast | 0 | 0 | 0 | 0 | 0 | 0
Al B390.0 cast | 0 | 0 | 0 | 0 | 0 | 0
Al Silafont36 cast | 0 | 0 | 0 | 0 | 0 | 0
Magnesium cast (Electrolytic) | 0 | 0 | 0 | 0 | 0 | 0
Magnesium cast (Pigdeon) | 0 | 0 | 0 | 0 | 0 | 0
Electronic Controller
Steel hot rolled stamped | 0 | 0 | 0.29484 | 0.22519 | 0.79907 | 0.72467
Steel cold rolled stamped | 0 | 0 | 0.26689 | 0.20385 | 0.72333 | 0.65598
Steel galvanized stamped | 0 | 0 | 0.83561 | 0.63823 | 2.2647 | 2.0538
Steel stainless | 0 | 0 | 0 | 0 | 0 | 0
Iron cast | 0 | 0 | 0 | 0 | 0 | 0
Iron forged | 0 | 0 | 0 | 0 | 0 | 0
Al 1070A hot rolled wrought | 0 | 0 | 0 | 0 | 0 | 0
Al 3003 hot rolled wrought | 0 | 0 | 0 | 0 | 0 | 0
Al 3103 hot rolled wrought | 0 | 0 | 0 | 0 | 0 | 0
Al 4043 hot rolled wrought | 0 | 0 | 0 | 0 | 0 | 0
Al 5005A hot rolled wrought | 0 | 0 | 0 | 0 | 0 | 0
Al 5182 hot rolled wrought | 0 | 0 | 0 | 0 | 0 | 0
Al 5754 hot rolled wrought | 0 | 0 | 0 | 0 | 0 | 0
Al 6008 hot rolled wrought | 0 | 0 | 0 | 0 | 0 | 0
Al 6014 hot rolled wrought | 0 | 0 | 0 | 0 | 0 | 0
Al 6016 hot rolled wrought | 0 | 0 | 0 | 0 | 0 | 0
Al 6060 hot rolled wrought | 0 | 0 | 0 | 0 | 0 | 0
Al 6061 hot rolled wrought | 0 | 0 | 0 | 0 | 0 | 0
Al 6063 hot rolled wrought | 0 | 0 | 0 | 0 | 0 | 0
Al 6082 hot rolled wrought | 0 | 0 | 0 | 0 | 0 | 0
Al 6111 hot rolled wrought | 0 | 0 | 0 | 0 | 0 | 0
Al 6181A hot rolled wrought | 0 | 0 | 0 | 0 | 0 | 0
Al 7020 hot rolled wrought | 0 | 0 | 0 | 0 | 0 | 0
Al 1070A cold rolled wrought | 0 | 0 | 0 | 0 | 0 | 0
Al 3003 cold rolled wrought | 0 | 0 | 0 | 0 | 0 | 0
Al 3103 cold rolled wrought | 0 | 0 | 0 | 0 | 0 | 0
Al 4043 cold rolled wrought | 0 | 0 | 0 | 0 | 0 | 0
Al 5005A cold rolled wrought | 0 | 0 | 0 | 0 | 0 | 0
Al 5182 cold rolled wrought | 0 | 0 | 0 | 0 | 0 | 0
Al 5754 cold rolled wrought | 0 | 0 | 0 | 0 | 0 | 0
Al 6008 cold rolled wrought | 0 | 0 | 0 | 0 | 0 | 0
Al 6014 cold rolled wrought | 0 | 0 | 0 | 0 | 0 | 0
Al 6016 cold rolled wrought | 0 | 0 | 0 | 0 | 0 | 0
Al 6060 cold rolled wrought | 0 | 0 | 0 | 0 | 0 | 0
Al 6061 cold rolled wrought | 0 | 0 | 0 | 0 | 0 | 0
Al 6063 cold rolled wrought | 0 | 0 | 0 | 0 | 0 | 0
Al 6082 cold rolled wrought | 0 | 0 | 0 | 0 | 0 | 0
Al 6111 cold rolled wrought | 0 | 0 | 0 | 0 | 0 | 0
Al 6181A cold rolled wrought | 0 | 0 | 0 | 0 | 0 | 0
Al 7020 cold rolled wrought | 0 | 0 | 0 | 0 | 0 | 0
Al 301 extruded | 0 | 0 | 0 | 0 | 0 | 0
Al 319 extruded | 0 | 0 | 0 | 0 | 0 | 0
Al 383 extruded | 0 | 0 | 0 | 0 | 0 | 0
Al A356.0 extruded | 0 | 0 | 0 | 0 | 0 | 0
Al A357.0 extruded | 0 | 0 | 0 | 0 | 0 | 0
Al A360.0 extruded | 0 | 0 | 0 | 0 | 0 | 0
Al B380.0 extruded | 0 | 0 | 0 | 0 | 0 | 0
Al B390.0 extruded | 0 | 0 | 0 | 0 | 0 | 0
Al Silafont36 extruded | 0 | 0 | 0 | 0 | 0 | 0
Al 301 cast | 0 | 0 | 0 | 0 | 0 | 0
Al 319 cast | 0 | 0 | 0 | 0 | 0 | 0
Al 383 cast | 0 | 0 | 6.5536 | 5.0055 | 17.7612 | 16.1076
Al A356.0 cast | 0 | 0 | 6.5536 | 5.0055 | 17.7612 | 16.1076
Al A357.0 cast | 0 | 0 | 0 | 0 | 0 | 0
Al A360.0 cast | 0 | 0 | 0 | 0 | 0 | 0
Al B380.0 cast | 0 | 0 | 0 | 0 | 0 | 0
Al B390.0 cast | 0 | 0 | 0 | 0 | 0 | 0
Al Silafont36 cast | 0 | 0 | 0 | 0 | 0 | 0
Magnesium cast (Electrolytic) | 0 | 0 | 0 | 0 | 0 | 0
Magnesium cast (Pigdeon) | 0 | 0 | 0 | 0 | 0 | 0
| 1102.9337 | 903.1363 | 1232.971 | 981.6116 | 958.1229 | 750.5157

## Alloy_compnt_G&L_percent
| ICEV_conventional | ICEV_lightweight | PHEV_conventional | PHEV_lightweight | EV_conventional | EV_lightweight
Body
Steel hot rolled stamped | 20.87% | 3.585% | 20.87% | 3.36% | 20.87% | 3.231%
Steel cold rolled stamped | 18.9% | 3.245% | 18.9% | 3.042% | 18.9% | 2.925%
Steel galvanized stamped | 59.16% | 10.16% | 59.16% | 9.524% | 59.16% | 9.158%
Steel stainless | 0% | 0% | 0% | 0% | 0% | 0%
Iron cast | 0% | 0% | 0% | 0% | 0% | 0%
Iron forged | 0% | 0% | 0% | 0% | 0% | 0%
Al 1070A hot rolled wrought | 0% | 0% | 0% | 0% | 0% | 0%
Al 3003 hot rolled wrought | 0% | 0% | 0% | 0% | 0% | 0%
Al 3103 hot rolled wrought | 0% | 0% | 0% | 0% | 0% | 0%
Al 4043 hot rolled wrought | 0% | 0% | 0% | 0% | 0% | 0%
Al 5005A hot rolled wrought | 0% | 0% | 0% | 0% | 0% | 0%
Al 5182 hot rolled wrought | 0% | 0% | 0% | 0% | 0% | 0%
Al 5754 hot rolled wrought | 0% | 0% | 0% | 0% | 0% | 0%
Al 6008 hot rolled wrought | 0% | 0% | 0% | 0% | 0% | 0%
Al 6014 hot rolled wrought | 0% | 0% | 0% | 0% | 0% | 0%
Al 6016 hot rolled wrought | 0% | 0% | 0% | 0% | 0% | 0%
Al 6060 hot rolled wrought | 0% | 0% | 0% | 0% | 0% | 0%
Al 6061 hot rolled wrought | 0% | 0% | 0% | 0% | 0% | 0%
Al 6063 hot rolled wrought | 0% | 0% | 0% | 0% | 0% | 0%
Al 6082 hot rolled wrought | 0% | 0% | 0% | 0% | 0% | 0%
Al 6111 hot rolled wrought | 0% | 0% | 0% | 0% | 0% | 0%
Al 6181A hot rolled wrought | 0% | 0% | 0% | 0% | 0% | 0%
Al 7020 hot rolled wrought | 0% | 0% | 0% | 0% | 0% | 0%
Al 1070A cold rolled wrought | 0% | 0% | 0% | 0% | 0% | 0%
Al 3003 cold rolled wrought | 0% | 0% | 0% | 0% | 0% | 0%
Al 3103 cold rolled wrought | 0% | 0% | 0% | 0% | 0% | 0%
Al 4043 cold rolled wrought | 0.007323% | 0.5896% | 0.007323% | 0.5973% | 0.007323% | 0.602%
Al 5005A cold rolled wrought | 0% | 0% | 0% | 0% | 0% | 0%
Al 5182 cold rolled wrought | 0.01465% | 1.179% | 0.01465% | 1.195% | 0.01465% | 1.204%
Al 5754 cold rolled wrought | 0.04394% | 3.537% | 0.04394% | 3.584% | 0.04394% | 3.612%
Al 6008 cold rolled wrought | 0.01465% | 1.179% | 0.01465% | 1.195% | 0.01465% | 1.204%
Al 6014 cold rolled wrought | 0.03295% | 2.653% | 0.03295% | 2.688% | 0.03295% | 2.709%
Al 6016 cold rolled wrought | 0% | 0% | 0% | 0% | 0% | 0%
Al 6060 cold rolled wrought | 0% | 0% | 0% | 0% | 0% | 0%
Al 6061 cold rolled wrought | 0% | 0% | 0% | 0% | 0% | 0%
Al 6063 cold rolled wrought | 0% | 0% | 0% | 0% | 0% | 0%
Al 6082 cold rolled wrought | 0% | 0% | 0% | 0% | 0% | 0%
Al 6111 cold rolled wrought | 0% | 0% | 0% | 0% | 0% | 0%
Al 6181A cold rolled wrought | 0.01831% | 1.474% | 0.01831% | 1.493% | 0.01831% | 1.505%
Al 7020 cold rolled wrought | 0% | 0% | 0% | 0% | 0% | 0%
Al 301 extruded | 0% | 0% | 0% | 0% | 0% | 0%
Al 319 extruded | 0% | 0% | 0% | 0% | 0% | 0%
Al 383 extruded | 0% | 0% | 0% | 0% | 0% | 0%
Al A356.0 extruded | 0% | 0% | 0% | 0% | 0% | 0%
Al A357.0 extruded | 0% | 0% | 0% | 0% | 0% | 0%
Al A360.0 extruded | 0% | 0% | 0% | 0% | 0% | 0%
Al B380.0 extruded | 0% | 0% | 0% | 0% | 0% | 0%
Al B390.0 extruded | 0% | 0% | 0% | 0% | 0% | 0%
Al Silafont36 extruded | 0.8821% | 71.02% | 0.8821% | 71.96% | 0.8821% | 72.51%
Al 301 cast | 0% | 0% | 0% | 0% | 0% | 0%
Al 319 cast | 0% | 0% | 0% | 0% | 0% | 0%
Al 383 cast | 0% | 0% | 0% | 0% | 0% | 0%
Al A356.0 cast | 0% | 0% | 0% | 0% | 0% | 0%
Al A357.0 cast | 0% | 0% | 0% | 0% | 0% | 0%
Al A360.0 cast | 0% | 0% | 0% | 0% | 0% | 0%
Al B380.0 cast | 0% | 0% | 0% | 0% | 0% | 0%
Al B390.0 cast | 0% | 0% | 0% | 0% | 0% | 0%
Al Silafont36 cast | 0% | 0% | 0% | 0% | 0% | 0%
Magnesium cast (Electrolytic) | 0.05794% | 1.378% | 0.05794% | 1.365% | 0.05794% | 1.338%
Magnesium cast (Pigdeon) | 0% | 0% | 0% | 0% | 0% | 0%
Powertrain System (Including BOP)
Steel hot rolled stamped | 9.782% | 13.88% | 12.22% | 14.94% | 21.1% | 0%
Steel cold rolled stamped | 8.855% | 12.57% | 11.06% | 13.53% | 19.1% | 0%
Steel galvanized stamped | 27.72% | 39.34% | 34.62% | 42.36% | 59.8% | 0%
Steel stainless | 0% | 4.322% | 0% | 3.501% | 0% | 0%
Iron cast | 28.53% | 5.408% | 22.35% | 4.364% | 0% | 0%
Iron forged | 5.035% | 0.9544% | 3.945% | 0.7701% | 0% | 0%
Al 1070A hot rolled wrought | 0% | 0% | 0% | 0% | 0% | 0%
Al 3003 hot rolled wrought | 0% | 0% | 0% | 0% | 0% | 0%
Al 3103 hot rolled wrought | 0% | 0% | 0% | 0% | 0% | 0%
Al 4043 hot rolled wrought | 0% | 0% | 0% | 0% | 0% | 0%
Al 5005A hot rolled wrought | 0% | 0% | 0% | 0% | 0% | 0%
Al 5182 hot rolled wrought | 0% | 0% | 0% | 0% | 0% | 0%
Al 5754 hot rolled wrought | 0% | 0% | 0% | 0% | 0% | 0%
Al 6008 hot rolled wrought | 0% | 0% | 0% | 0% | 0% | 0%
Al 6014 hot rolled wrought | 0% | 0% | 0% | 0% | 0% | 0%
Al 6016 hot rolled wrought | 0% | 0% | 0% | 0% | 0% | 0%
Al 6060 hot rolled wrought | 0% | 0% | 0% | 0% | 0% | 0%
Al 6061 hot rolled wrought | 0% | 0% | 0% | 0% | 0% | 0%
Al 6063 hot rolled wrought | 0% | 0% | 0% | 0% | 0% | 0%
Al 6082 hot rolled wrought | 0% | 0% | 0% | 0% | 0% | 0%
Al 6111 hot rolled wrought | 0% | 0% | 0% | 0% | 0% | 0%
Al 6181A hot rolled wrought | 0% | 0% | 0% | 0% | 0% | 0%
Al 7020 hot rolled wrought | 0% | 0% | 0% | 0% | 0% | 0%
Al 1070A cold rolled wrought | 0% | 0% | 0% | 0% | 0% | 0%
Al 3003 cold rolled wrought | 0% | 0% | 0% | 0% | 0% | 0%
Al 3103 cold rolled wrought | 0% | 0% | 0% | 0% | 0% | 0%
Al 4043 cold rolled wrought | 0% | 0% | 0% | 0% | 0% | 0%
Al 5005A cold rolled wrought | 0% | 0% | 0% | 0% | 0% | 0%
Al 5182 cold rolled wrought | 0% | 0.03511% | 0% | 0.0512% | 0% | 1.625%
Al 5754 cold rolled wrought | 0% | 0.03511% | 0% | 0.0512% | 0% | 1.625%
Al 6008 cold rolled wrought | 0% | 0% | 0% | 0% | 0% | 0%
Al 6014 cold rolled wrought | 0% | 0% | 0% | 0% | 0% | 0%
Al 6016 cold rolled wrought | 0% | 0% | 0% | 0% | 0% | 0%
Al 6060 cold rolled wrought | 0% | 0% | 0% | 0% | 0% | 0%
Al 6061 cold rolled wrought | 0% | 0% | 0% | 0% | 0% | 0%
Al 6063 cold rolled wrought | 0% | 0% | 0% | 0% | 0% | 0%
Al 6082 cold rolled wrought | 0% | 0.1405% | 0% | 0.2048% | 0% | 6.5%
Al 6111 cold rolled wrought | 0% | 0% | 0% | 0% | 0% | 0%
Al 6181A cold rolled wrought | 0% | 0% | 0% | 0% | 0% | 0%
Al 7020 cold rolled wrought | 0% | 0.07023% | 0% | 0.1024% | 0% | 3.25%
Al 301 extruded | 0% | 0% | 0% | 0% | 0% | 0%
Al 319 extruded | 0% | 0% | 0% | 0% | 0% | 0%
Al 383 extruded | 0% | 0.94% | 0% | 1.37% | 0% | 43.5%
Al A356.0 extruded | 0% | 0.94% | 0% | 1.37% | 0% | 43.5%
Al A357.0 extruded | 0% | 0% | 0% | 0% | 0% | 0%
Al A360.0 extruded | 0% | 0% | 0% | 0% | 0% | 0%
Al B380.0 extruded | 0% | 0% | 0% | 0% | 0% | 0%
Al B390.0 extruded | 0% | 0% | 0% | 0% | 0% | 0%
Al Silafont36 extruded | 0% | 0% | 0% | 0% | 0% | 0%
Al 301 cast | 0% | 0% | 0% | 0% | 0% | 0%
Al 319 cast | 0% | 0% | 0% | 0% | 0% | 0%
Al 383 cast | 10.04% | 10.68% | 7.901% | 8.693% | 0% | 0%
Al A356.0 cast | 10.04% | 10.68% | 7.901% | 8.693% | 0% | 0%
Al A357.0 cast | 0% | 0% | 0% | 0% | 0% | 0%
Al A360.0 cast | 0% | 0% | 0% | 0% | 0% | 0%
Al B380.0 cast | 0% | 0% | 0% | 0% | 0% | 0%
Al B390.0 cast | 0% | 0% | 0% | 0% | 0% | 0%
Al Silafont36 cast | 0% | 0% | 0% | 0% | 0% | 0%
Magnesium cast (Electrolytic) | 0% | 0% | 0% | 0% | 0% | 0%
Magnesium cast (Pigdeon) | 0% | 0% | 0% | 0% | 0% | 0%
Transmission System/Gearbox
Steel hot rolled stamped | 7.033% | 7.033% | 15.86% | 15.86% | 15.86% | 15.86%
Steel cold rolled stamped | 6.367% | 6.367% | 14.35% | 14.35% | 14.35% | 14.35%
Steel galvanized stamped | 19.93% | 19.93% | 44.94% | 44.94% | 44.94% | 44.94%
Steel stainless | 0% | 0% | 0% | 0% | 0% | 0%
Iron cast | 28.33% | 0% | 0% | 0% | 0% | 0%
Iron forged | 5% | 0% | 0% | 0% | 0% | 0%
Al 1070A hot rolled wrought | 0% | 0% | 0% | 0% | 0% | 0%
Al 3003 hot rolled wrought | 0% | 0% | 0% | 0% | 0% | 0%
Al 3103 hot rolled wrought | 0% | 0% | 0% | 0% | 0% | 0%
Al 4043 hot rolled wrought | 0% | 0% | 0% | 0% | 0% | 0%
Al 5005A hot rolled wrought | 0% | 0% | 0% | 0% | 0% | 0%
Al 5182 hot rolled wrought | 0% | 0% | 0% | 0% | 0% | 0%
Al 5754 hot rolled wrought | 0% | 0% | 0% | 0% | 0% | 0%
Al 6008 hot rolled wrought | 0% | 0% | 0% | 0% | 0% | 0%
Al 6014 hot rolled wrought | 0% | 0% | 0% | 0% | 0% | 0%
Al 6016 hot rolled wrought | 0% | 0% | 0% | 0% | 0% | 0%
Al 6060 hot rolled wrought | 0% | 0% | 0% | 0% | 0% | 0%
Al 6061 hot rolled wrought | 0% | 0% | 0% | 0% | 0% | 0%
Al 6063 hot rolled wrought | 0% | 0% | 0% | 0% | 0% | 0%
Al 6082 hot rolled wrought | 0% | 0% | 0% | 0% | 0% | 0%
Al 6111 hot rolled wrought | 0% | 0% | 0% | 0% | 0% | 0%
Al 6181A hot rolled wrought | 0% | 0% | 0% | 0% | 0% | 0%
Al 7020 hot rolled wrought | 0% | 0% | 0% | 0% | 0% | 0%
Al 1070A cold rolled wrought | 0% | 0% | 0% | 0% | 0% | 0%
Al 3003 cold rolled wrought | 0% | 0% | 0% | 0% | 0% | 0%
Al 3103 cold rolled wrought | 0% | 0% | 0% | 0% | 0% | 0%
Al 4043 cold rolled wrought | 0% | 0% | 0% | 0% | 0% | 0%
Al 5005A cold rolled wrought | 0% | 0% | 0% | 0% | 0% | 0%
Al 5182 cold rolled wrought | 0% | 0% | 0% | 0% | 0% | 0%
Al 5754 cold rolled wrought | 0% | 0% | 0% | 0% | 0% | 0%
Al 6008 cold rolled wrought | 0% | 0% | 0% | 0% | 0% | 0%
Al 6014 cold rolled wrought | 0% | 0% | 0% | 0% | 0% | 0%
Al 6016 cold rolled wrought | 0% | 0% | 0% | 0% | 0% | 0%
Al 6060 cold rolled wrought | 0% | 0% | 0% | 0% | 0% | 0%
Al 6061 cold rolled wrought | 0% | 0% | 0% | 0% | 0% | 0%
Al 6063 cold rolled wrought | 0% | 0% | 0% | 0% | 0% | 0%
Al 6082 cold rolled wrought | 4.333% | 4.333% | 3.23% | 3.23% | 3.23% | 3.23%
Al 6111 cold rolled wrought | 0% | 0% | 0% | 0% | 0% | 0%
Al 6181A cold rolled wrought | 0% | 0% | 0% | 0% | 0% | 0%
Al 7020 cold rolled wrought | 0% | 0% | 0% | 0% | 0% | 0%
Al 301 extruded | 0% | 0% | 0% | 0% | 0% | 0%
Al 319 extruded | 3.222% | 3.222% | 2.402% | 2.402% | 2.402% | 2.402%
Al 383 extruded | 0% | 0% | 0% | 0% | 0% | 0%
Al A356.0 extruded | 0% | 0% | 0% | 0% | 0% | 0%
Al A357.0 extruded | 12.89% | 12.89% | 9.607% | 9.607% | 9.607% | 9.607%
Al A360.0 extruded | 12.89% | 12.89% | 9.607% | 9.607% | 9.607% | 9.607%
Al B380.0 extruded | 0% | 0% | 0% | 0% | 0% | 0%
Al B390.0 extruded | 0% | 0% | 0% | 0% | 0% | 0%
Al Silafont36 extruded | 0% | 0% | 0% | 0% | 0% | 0%
Al 301 cast | 0% | 0% | 0% | 0% | 0% | 0%
Al 319 cast | 0% | 3.704% | 0% | 0% | 0% | 0%
Al 383 cast | 0% | 0% | 0% | 0% | 0% | 0%
Al A356.0 cast | 0% | 0% | 0% | 0% | 0% | 0%
Al A357.0 cast | 0% | 14.81% | 0% | 0% | 0% | 0%
Al A360.0 cast | 0% | 14.81% | 0% | 0% | 0% | 0%
Al B380.0 cast | 0% | 0% | 0% | 0% | 0% | 0%
Al B390.0 cast | 0% | 0% | 0% | 0% | 0% | 0%
Al Silafont36 cast | 0% | 0% | 0% | 0% | 0% | 0%
Magnesium cast (Electrolytic) | 0% | 0% | 0% | 0% | 0% | 0%
Magnesium cast (Pigdeon) | 0% | 0% | 0% | 0% | 0% | 0%
Chassis (w/o battery)
Steel hot rolled stamped | 19.29% | 8.804% | 19.29% | 8.179% | 19.29% | 8.011%
Steel cold rolled stamped | 17.46% | 7.97% | 17.46% | 7.404% | 17.46% | 7.252%
Steel galvanized stamped | 54.66% | 24.95% | 54.67% | 23.18% | 54.66% | 22.7%
Steel stainless | 0% | 0% | 0% | 0% | 0% | 0%
Iron cast | 6.375% | 8.362% | 6.375% | 8.426% | 6.375% | 8.656%
Iron forged | 1.125% | 1.476% | 1.125% | 1.487% | 1.125% | 1.528%
Al 1070A hot rolled wrought | 0% | 0% | 0% | 0% | 0% | 0%
Al 3003 hot rolled wrought | 0% | 0% | 0% | 0% | 0% | 0%
Al 3103 hot rolled wrought | 0% | 0% | 0% | 0% | 0% | 0%
Al 4043 hot rolled wrought | 0% | 0% | 0% | 0% | 0% | 0%
Al 5005A hot rolled wrought | 0% | 0% | 0% | 0% | 0% | 0%
Al 5182 hot rolled wrought | 0% | 0% | 0% | 0% | 0% | 0%
Al 5754 hot rolled wrought | 0% | 0% | 0% | 0% | 0% | 0%
Al 6008 hot rolled wrought | 0% | 0% | 0% | 0% | 0% | 0%
Al 6014 hot rolled wrought | 0% | 0% | 0% | 0% | 0% | 0%
Al 6016 hot rolled wrought | 0% | 0% | 0% | 0% | 0% | 0%
Al 6060 hot rolled wrought | 0% | 0% | 0% | 0% | 0% | 0%
Al 6061 hot rolled wrought | 0% | 0% | 0% | 0% | 0% | 0%
Al 6063 hot rolled wrought | 0% | 0% | 0% | 0% | 0% | 0%
Al 6082 hot rolled wrought | 0% | 0% | 0% | 0% | 0% | 0%
Al 6111 hot rolled wrought | 0% | 0% | 0% | 0% | 0% | 0%
Al 6181A hot rolled wrought | 0% | 0% | 0% | 0% | 0% | 0%
Al 7020 hot rolled wrought | 0% | 0% | 0% | 0% | 0% | 0%
Al 1070A cold rolled wrought | 0% | 0% | 0% | 0% | 0% | 0%
Al 3003 cold rolled wrought | 0% | 0% | 0% | 0% | 0% | 0%
Al 3103 cold rolled wrought | 0% | 0% | 0% | 0% | 0% | 0%
Al 4043 cold rolled wrought | 0% | 0% | 0% | 0% | 0% | 0%
Al 5005A cold rolled wrought | 0% | 0% | 0% | 0% | 0% | 0%
Al 5182 cold rolled wrought | 0% | 0% | 0% | 0% | 0% | 0%
Al 5754 cold rolled wrought | 0% | 0.2254% | 0% | 0.2027% | 0% | 0.1919%
Al 6008 cold rolled wrought | 0% | 0% | 0% | 0% | 0% | 0%
Al 6014 cold rolled wrought | 0% | 0% | 0% | 0% | 0% | 0%
Al 6016 cold rolled wrought | 0% | 0% | 0% | 0% | 0% | 0%
Al 6060 cold rolled wrought | 0% | 0% | 0% | 0% | 0% | 0%
Al 6061 cold rolled wrought | 0% | 0% | 0% | 0% | 0% | 0%
Al 6063 cold rolled wrought | 0% | 0% | 0% | 0% | 0% | 0%
Al 6082 cold rolled wrought | 0% | 0.1127% | 0% | 0.1014% | 0% | 0.09593%
Al 6111 cold rolled wrought | 0% | 0% | 0% | 0% | 0% | 0%
Al 6181A cold rolled wrought | 0% | 0% | 0% | 0% | 0% | 0%
Al 7020 cold rolled wrought | 0% | 0% | 0% | 0% | 0% | 0%
Al 301 extruded | 0% | 0% | 0% | 0% | 0% | 0%
Al 319 extruded | 0% | 0% | 0% | 0% | 0% | 0%
Al 383 extruded | 0% | 0% | 0% | 0% | 0% | 0%
Al A356.0 extruded | 0% | 1.131% | 0% | 1.018% | 0% | 0.963%
Al A357.0 extruded | 0% | 0% | 0% | 0% | 0% | 0%
Al A360.0 extruded | 0% | 0% | 0% | 0% | 0% | 0%
Al B380.0 extruded | 0% | 0% | 0% | 0% | 0% | 0%
Al B390.0 extruded | 0% | 0% | 0% | 0% | 0% | 0%
Al Silafont36 extruded | 0% | 1.131% | 0% | 1.018% | 0% | 0.963%
Al 301 cast | 0% | 0% | 0% | 0% | 0% | 0%
Al 319 cast | 0% | 0% | 0% | 0% | 0% | 0%
Al 383 cast | 0% | 0% | 0% | 0% | 0% | 0%
Al A356.0 cast | 0.5435% | 22.92% | 0.5435% | 24.49% | 0.5435% | 24.82%
Al A357.0 cast | 0% | 0% | 0% | 0% | 0% | 0%
Al A360.0 cast | 0% | 0% | 0% | 0% | 0% | 0%
Al B380.0 cast | 0% | 0% | 0% | 0% | 0% | 0%
Al B390.0 cast | 0% | 0% | 0% | 0% | 0% | 0%
Al Silafont36 cast | 0.5435% | 22.92% | 0.5435% | 24.49% | 0.5435% | 24.82%
Magnesium cast (Electrolytic) | 0% | 0% | 0% | 0% | 0% | 0%
Magnesium cast (Pigdeon) | 0% | 0% | 0% | 0% | 0% | 0%
Traction Motor
Steel hot rolled stamped | 0% | 0% | 10.55% | 10.55% | 10.55% | 10.55%
Steel cold rolled stamped | 0% | 0% | 9.55% | 9.55% | 9.55% | 9.55%
Steel galvanized stamped | 0% | 0% | 29.9% | 29.9% | 29.9% | 29.9%
Steel stainless | 0% | 0% | 0% | 0% | 0% | 0%
Iron cast | 0% | 0% | 0% | 0% | 0% | 0%
Iron forged | 0% | 0% | 0% | 0% | 0% | 0%
Al 1070A hot rolled wrought | 0% | 0% | 0% | 0% | 0% | 0%
Al 3003 hot rolled wrought | 0% | 0% | 0% | 0% | 0% | 0%
Al 3103 hot rolled wrought | 0% | 0% | 0% | 0% | 0% | 0%
Al 4043 hot rolled wrought | 0% | 0% | 0% | 0% | 0% | 0%
Al 5005A hot rolled wrought | 0% | 0% | 0% | 0% | 0% | 0%
Al 5182 hot rolled wrought | 0% | 0% | 0% | 0% | 0% | 0%
Al 5754 hot rolled wrought | 0% | 0% | 0% | 0% | 0% | 0%
Al 6008 hot rolled wrought | 0% | 0% | 0% | 0% | 0% | 0%
Al 6014 hot rolled wrought | 0% | 0% | 0% | 0% | 0% | 0%
Al 6016 hot rolled wrought | 0% | 0% | 0% | 0% | 0% | 0%
Al 6060 hot rolled wrought | 0% | 0% | 0% | 0% | 0% | 0%
Al 6061 hot rolled wrought | 0% | 0% | 0% | 0% | 0% | 0%
Al 6063 hot rolled wrought | 0% | 0% | 0% | 0% | 0% | 0%
Al 6082 hot rolled wrought | 0% | 0% | 0% | 0% | 0% | 0%
Al 6111 hot rolled wrought | 0% | 0% | 0% | 0% | 0% | 0%
Al 6181A hot rolled wrought | 0% | 0% | 0% | 0% | 0% | 0%
Al 7020 hot rolled wrought | 0% | 0% | 0% | 0% | 0% | 0%
Al 1070A cold rolled wrought | 0% | 0% | 0% | 0% | 0% | 0%
Al 3003 cold rolled wrought | 0% | 0% | 0% | 0% | 0% | 0%
Al 3103 cold rolled wrought | 0% | 0% | 0% | 0% | 0% | 0%
Al 4043 cold rolled wrought | 0% | 0% | 0% | 0% | 0% | 0%
Al 5005A cold rolled wrought | 0% | 0% | 0% | 0% | 0% | 0%
Al 5182 cold rolled wrought | 0% | 0% | 0% | 0% | 0% | 0%
Al 5754 cold rolled wrought | 0% | 0% | 0% | 0% | 0% | 0%
Al 6008 cold rolled wrought | 0% | 0% | 0% | 0% | 0% | 0%
Al 6014 cold rolled wrought | 0% | 0% | 0% | 0% | 0% | 0%
Al 6016 cold rolled wrought | 0% | 0% | 0% | 0% | 0% | 0%
Al 6060 cold rolled wrought | 0% | 0% | 0% | 0% | 0% | 0%
Al 6061 cold rolled wrought | 0% | 0% | 0% | 0% | 0% | 0%
Al 6063 cold rolled wrought | 0% | 0% | 0% | 0% | 0% | 0%
Al 6082 cold rolled wrought | 0% | 0% | 0% | 0% | 0% | 0%
Al 6111 cold rolled wrought | 0% | 0% | 0% | 0% | 0% | 0%
Al 6181A cold rolled wrought | 0% | 0% | 0% | 0% | 0% | 0%
Al 7020 cold rolled wrought | 0% | 0% | 0% | 0% | 0% | 0%
Al 301 extruded | 0% | 0% | 0% | 0% | 0% | 0%
Al 319 extruded | 0% | 0% | 0% | 0% | 0% | 0%
Al 383 extruded | 0% | 0% | 0% | 0% | 0% | 0%
Al A356.0 extruded | 0% | 0% | 0% | 0% | 0% | 0%
Al A357.0 extruded | 0% | 0% | 0% | 0% | 0% | 0%
Al A360.0 extruded | 0% | 0% | 0% | 0% | 0% | 0%
Al B380.0 extruded | 0% | 0% | 0% | 0% | 0% | 0%
Al B390.0 extruded | 0% | 0% | 0% | 0% | 0% | 0%
Al Silafont36 extruded | 0% | 0% | 0% | 0% | 0% | 0%
Al 301 cast | 0% | 0% | 0% | 0% | 0% | 0%
Al 319 cast | 0% | 0% | 0% | 0% | 0% | 0%
Al 383 cast | 0% | 0% | 25% | 25% | 25% | 25%
Al A356.0 cast | 0% | 0% | 25% | 25% | 25% | 25%
Al A357.0 cast | 0% | 0% | 0% | 0% | 0% | 0%
Al A360.0 cast | 0% | 0% | 0% | 0% | 0% | 0%
Al B380.0 cast | 0% | 0% | 0% | 0% | 0% | 0%
Al B390.0 cast | 0% | 0% | 0% | 0% | 0% | 0%
Al Silafont36 cast | 0% | 0% | 0% | 0% | 0% | 0%
Magnesium cast (Electrolytic) | 0% | 0% | 0% | 0% | 0% | 0%
Magnesium cast (Pigdeon) | 0% | 0% | 0% | 0% | 0% | 0%
Generator
Steel hot rolled stamped | 0% | 0% | 10.55% | 10.55% | 0% | 0%
Steel cold rolled stamped | 0% | 0% | 9.55% | 9.55% | 0% | 0%
Steel galvanized stamped | 0% | 0% | 29.9% | 29.9% | 0% | 0%
Steel stainless | 0% | 0% | 0% | 0% | 0% | 0%
Iron cast | 0% | 0% | 0% | 0% | 0% | 0%
Iron forged | 0% | 0% | 0% | 0% | 0% | 0%
Al 1070A hot rolled wrought | 0% | 0% | 0% | 0% | 0% | 0%
Al 3003 hot rolled wrought | 0% | 0% | 0% | 0% | 0% | 0%
Al 3103 hot rolled wrought | 0% | 0% | 0% | 0% | 0% | 0%
Al 4043 hot rolled wrought | 0% | 0% | 0% | 0% | 0% | 0%
Al 5005A hot rolled wrought | 0% | 0% | 0% | 0% | 0% | 0%
Al 5182 hot rolled wrought | 0% | 0% | 0% | 0% | 0% | 0%
Al 5754 hot rolled wrought | 0% | 0% | 0% | 0% | 0% | 0%
Al 6008 hot rolled wrought | 0% | 0% | 0% | 0% | 0% | 0%
Al 6014 hot rolled wrought | 0% | 0% | 0% | 0% | 0% | 0%
Al 6016 hot rolled wrought | 0% | 0% | 0% | 0% | 0% | 0%
Al 6060 hot rolled wrought | 0% | 0% | 0% | 0% | 0% | 0%
Al 6061 hot rolled wrought | 0% | 0% | 0% | 0% | 0% | 0%
Al 6063 hot rolled wrought | 0% | 0% | 0% | 0% | 0% | 0%
Al 6082 hot rolled wrought | 0% | 0% | 0% | 0% | 0% | 0%
Al 6111 hot rolled wrought | 0% | 0% | 0% | 0% | 0% | 0%
Al 6181A hot rolled wrought | 0% | 0% | 0% | 0% | 0% | 0%
Al 7020 hot rolled wrought | 0% | 0% | 0% | 0% | 0% | 0%
Al 1070A cold rolled wrought | 0% | 0% | 0% | 0% | 0% | 0%
Al 3003 cold rolled wrought | 0% | 0% | 0% | 0% | 0% | 0%
Al 3103 cold rolled wrought | 0% | 0% | 0% | 0% | 0% | 0%
Al 4043 cold rolled wrought | 0% | 0% | 0% | 0% | 0% | 0%
Al 5005A cold rolled wrought | 0% | 0% | 0% | 0% | 0% | 0%
Al 5182 cold rolled wrought | 0% | 0% | 0% | 0% | 0% | 0%
Al 5754 cold rolled wrought | 0% | 0% | 0% | 0% | 0% | 0%
Al 6008 cold rolled wrought | 0% | 0% | 0% | 0% | 0% | 0%
Al 6014 cold rolled wrought | 0% | 0% | 0% | 0% | 0% | 0%
Al 6016 cold rolled wrought | 0% | 0% | 0% | 0% | 0% | 0%
Al 6060 cold rolled wrought | 0% | 0% | 0% | 0% | 0% | 0%
Al 6061 cold rolled wrought | 0% | 0% | 0% | 0% | 0% | 0%
Al 6063 cold rolled wrought | 0% | 0% | 0% | 0% | 0% | 0%
Al 6082 cold rolled wrought | 0% | 0% | 0% | 0% | 0% | 0%
Al 6111 cold rolled wrought | 0% | 0% | 0% | 0% | 0% | 0%
Al 6181A cold rolled wrought | 0% | 0% | 0% | 0% | 0% | 0%
Al 7020 cold rolled wrought | 0% | 0% | 0% | 0% | 0% | 0%
Al 301 extruded | 0% | 0% | 0% | 0% | 0% | 0%
Al 319 extruded | 0% | 0% | 0% | 0% | 0% | 0%
Al 383 extruded | 0% | 0% | 0% | 0% | 0% | 0%
Al A356.0 extruded | 0% | 0% | 0% | 0% | 0% | 0%
Al A357.0 extruded | 0% | 0% | 0% | 0% | 0% | 0%
Al A360.0 extruded | 0% | 0% | 0% | 0% | 0% | 0%
Al B380.0 extruded | 0% | 0% | 0% | 0% | 0% | 0%
Al B390.0 extruded | 0% | 0% | 0% | 0% | 0% | 0%
Al Silafont36 extruded | 0% | 0% | 0% | 0% | 0% | 0%
Al 301 cast | 0% | 0% | 0% | 0% | 0% | 0%
Al 319 cast | 0% | 0% | 0% | 0% | 0% | 0%
Al 383 cast | 0% | 0% | 25% | 25% | 0% | 0%
Al A356.0 cast | 0% | 0% | 25% | 25% | 0% | 0%
Al A357.0 cast | 0% | 0% | 0% | 0% | 0% | 0%
Al A360.0 cast | 0% | 0% | 0% | 0% | 0% | 0%
Al B380.0 cast | 0% | 0% | 0% | 0% | 0% | 0%
Al B390.0 cast | 0% | 0% | 0% | 0% | 0% | 0%
Al Silafont36 cast | 0% | 0% | 0% | 0% | 0% | 0%
Magnesium cast (Electrolytic) | 0% | 0% | 0% | 0% | 0% | 0%
Magnesium cast (Pigdeon) | 0% | 0% | 0% | 0% | 0% | 0%
Electronic Controller
Steel hot rolled stamped | 0% | 0% | 2.033% | 2.033% | 2.033% | 2.033%
Steel cold rolled stamped | 0% | 0% | 1.84% | 1.84% | 1.84% | 1.84%
Steel galvanized stamped | 0% | 0% | 5.761% | 5.761% | 5.761% | 5.761%
Steel stainless | 0% | 0% | 0% | 0% | 0% | 0%
Iron cast | 0% | 0% | 0% | 0% | 0% | 0%
Iron forged | 0% | 0% | 0% | 0% | 0% | 0%
Al 1070A hot rolled wrought | 0% | 0% | 0% | 0% | 0% | 0%
Al 3003 hot rolled wrought | 0% | 0% | 0% | 0% | 0% | 0%
Al 3103 hot rolled wrought | 0% | 0% | 0% | 0% | 0% | 0%
Al 4043 hot rolled wrought | 0% | 0% | 0% | 0% | 0% | 0%
Al 5005A hot rolled wrought | 0% | 0% | 0% | 0% | 0% | 0%
Al 5182 hot rolled wrought | 0% | 0% | 0% | 0% | 0% | 0%
Al 5754 hot rolled wrought | 0% | 0% | 0% | 0% | 0% | 0%
Al 6008 hot rolled wrought | 0% | 0% | 0% | 0% | 0% | 0%
Al 6014 hot rolled wrought | 0% | 0% | 0% | 0% | 0% | 0%
Al 6016 hot rolled wrought | 0% | 0% | 0% | 0% | 0% | 0%
Al 6060 hot rolled wrought | 0% | 0% | 0% | 0% | 0% | 0%
Al 6061 hot rolled wrought | 0% | 0% | 0% | 0% | 0% | 0%
Al 6063 hot rolled wrought | 0% | 0% | 0% | 0% | 0% | 0%
Al 6082 hot rolled wrought | 0% | 0% | 0% | 0% | 0% | 0%
Al 6111 hot rolled wrought | 0% | 0% | 0% | 0% | 0% | 0%
Al 6181A hot rolled wrought | 0% | 0% | 0% | 0% | 0% | 0%
Al 7020 hot rolled wrought | 0% | 0% | 0% | 0% | 0% | 0%
Al 1070A cold rolled wrought | 0% | 0% | 0% | 0% | 0% | 0%
Al 3003 cold rolled wrought | 0% | 0% | 0% | 0% | 0% | 0%
Al 3103 cold rolled wrought | 0% | 0% | 0% | 0% | 0% | 0%
Al 4043 cold rolled wrought | 0% | 0% | 0% | 0% | 0% | 0%
Al 5005A cold rolled wrought | 0% | 0% | 0% | 0% | 0% | 0%
Al 5182 cold rolled wrought | 0% | 0% | 0% | 0% | 0% | 0%
Al 5754 cold rolled wrought | 0% | 0% | 0% | 0% | 0% | 0%
Al 6008 cold rolled wrought | 0% | 0% | 0% | 0% | 0% | 0%
Al 6014 cold rolled wrought | 0% | 0% | 0% | 0% | 0% | 0%
Al 6016 cold rolled wrought | 0% | 0% | 0% | 0% | 0% | 0%
Al 6060 cold rolled wrought | 0% | 0% | 0% | 0% | 0% | 0%
Al 6061 cold rolled wrought | 0% | 0% | 0% | 0% | 0% | 0%
Al 6063 cold rolled wrought | 0% | 0% | 0% | 0% | 0% | 0%
Al 6082 cold rolled wrought | 0% | 0% | 0% | 0% | 0% | 0%
Al 6111 cold rolled wrought | 0% | 0% | 0% | 0% | 0% | 0%
Al 6181A cold rolled wrought | 0% | 0% | 0% | 0% | 0% | 0%
Al 7020 cold rolled wrought | 0% | 0% | 0% | 0% | 0% | 0%
Al 301 extruded | 0% | 0% | 0% | 0% | 0% | 0%
Al 319 extruded | 0% | 0% | 0% | 0% | 0% | 0%
Al 383 extruded | 0% | 0% | 0% | 0% | 0% | 0%
Al A356.0 extruded | 0% | 0% | 0% | 0% | 0% | 0%
Al A357.0 extruded | 0% | 0% | 0% | 0% | 0% | 0%
Al A360.0 extruded | 0% | 0% | 0% | 0% | 0% | 0%
Al B380.0 extruded | 0% | 0% | 0% | 0% | 0% | 0%
Al B390.0 extruded | 0% | 0% | 0% | 0% | 0% | 0%
Al Silafont36 extruded | 0% | 0% | 0% | 0% | 0% | 0%
Al 301 cast | 0% | 0% | 0% | 0% | 0% | 0%
Al 319 cast | 0% | 0% | 0% | 0% | 0% | 0%
Al 383 cast | 0% | 0% | 45.18% | 45.18% | 45.18% | 45.18%
Al A356.0 cast | 0% | 0% | 45.18% | 45.18% | 45.18% | 45.18%
Al A357.0 cast | 0% | 0% | 0% | 0% | 0% | 0%
Al A360.0 cast | 0% | 0% | 0% | 0% | 0% | 0%
Al B380.0 cast | 0% | 0% | 0% | 0% | 0% | 0%
Al B390.0 cast | 0% | 0% | 0% | 0% | 0% | 0%
Al Silafont36 cast | 0% | 0% | 0% | 0% | 0% | 0%
Magnesium cast (Electrolytic) | 0% | 0% | 0% | 0% | 0% | 0%
Magnesium cast (Pigdeon) | 0% | 0% | 0% | 0% | 0% | 0%

## Alloy_compnt_G&L_percent_ori
| ICEV_conventional | ICEV_lightweight | PHEV_conventional | PHEV_lightweight | EV_conventional | EV_lightweight
Body
Steel hot rolled stamped | 20.87% | 3.585% | 20.87% | 3.36% | 20.87% | 3.231%
Steel cold rolled stamped | 18.9% | 3.245% | 18.9% | 3.042% | 18.9% | 2.925%
Steel galvanized stamped | 59.16% | 10.16% | 59.16% | 9.524% | 59.16% | 9.158%
Steel stainless | 0% | 0% | 0% | 0% | 0% | 0%
Iron cast | 0% | 0% | 0% | 0% | 0% | 0%
Iron forged | 0% | 0% | 0% | 0% | 0% | 0%
Al 1070A hot rolled wrought | 0% | 0% | 0% | 0% | 0% | 0%
Al 3003 hot rolled wrought | 0% | 0% | 0% | 0% | 0% | 0%
Al 3103 hot rolled wrought | 0% | 0% | 0% | 0% | 0% | 0%
Al 4043 hot rolled wrought | 0% | 0% | 0% | 0% | 0% | 0%
Al 5005A hot rolled wrought | 0% | 0% | 0% | 0% | 0% | 0%
Al 5182 hot rolled wrought | 0% | 0% | 0% | 0% | 0% | 0%
Al 5754 hot rolled wrought | 0% | 0% | 0% | 0% | 0% | 0%
Al 6008 hot rolled wrought | 0% | 0% | 0% | 0% | 0% | 0%
Al 6014 hot rolled wrought | 0% | 0% | 0% | 0% | 0% | 0%
Al 6016 hot rolled wrought | 0% | 0% | 0% | 0% | 0% | 0%
Al 6060 hot rolled wrought | 0% | 0% | 0% | 0% | 0% | 0%
Al 6061 hot rolled wrought | 0% | 0% | 0% | 0% | 0% | 0%
Al 6063 hot rolled wrought | 0% | 0% | 0% | 0% | 0% | 0%
Al 6082 hot rolled wrought | 0% | 0% | 0% | 0% | 0% | 0%
Al 6111 hot rolled wrought | 0% | 0% | 0% | 0% | 0% | 0%
Al 6181A hot rolled wrought | 0% | 0% | 0% | 0% | 0% | 0%
Al 7020 hot rolled wrought | 0% | 0% | 0% | 0% | 0% | 0%
Al 1070A cold rolled wrought | 0% | 0% | 0% | 0% | 0% | 0%
Al 3003 cold rolled wrought | 0% | 0% | 0% | 0% | 0% | 0%
Al 3103 cold rolled wrought | 0% | 0% | 0% | 0% | 0% | 0%
Al 4043 cold rolled wrought | 0.007323% | 0.5896% | 0.007323% | 0.5973% | 0.007323% | 0.602%
Al 5005A cold rolled wrought | 0% | 0% | 0% | 0% | 0% | 0%
Al 5182 cold rolled wrought | 0.01465% | 1.179% | 0.01465% | 1.195% | 0.01465% | 1.204%
Al 5754 cold rolled wrought | 0.04394% | 3.537% | 0.04394% | 3.584% | 0.04394% | 3.612%
Al 6008 cold rolled wrought | 0.01465% | 1.179% | 0.01465% | 1.195% | 0.01465% | 1.204%
Al 6014 cold rolled wrought | 0.03295% | 2.653% | 0.03295% | 2.688% | 0.03295% | 2.709%
Al 6016 cold rolled wrought | 0% | 0% | 0% | 0% | 0% | 0%
Al 6060 cold rolled wrought | 0% | 0% | 0% | 0% | 0% | 0%
Al 6061 cold rolled wrought | 0% | 0% | 0% | 0% | 0% | 0%
Al 6063 cold rolled wrought | 0% | 0% | 0% | 0% | 0% | 0%
Al 6082 cold rolled wrought | 0% | 0% | 0% | 0% | 0% | 0%
Al 6111 cold rolled wrought | 0% | 0% | 0% | 0% | 0% | 0%
Al 6181A cold rolled wrought | 0.01831% | 1.474% | 0.01831% | 1.493% | 0.01831% | 1.505%
Al 7020 cold rolled wrought | 0% | 0% | 0% | 0% | 0% | 0%
Al 301 extruded | 0% | 0% | 0% | 0% | 0% | 0%
Al 319 extruded | 0% | 0% | 0% | 0% | 0% | 0%
Al 383 extruded | 0% | 0% | 0% | 0% | 0% | 0%
Al A356.0 extruded | 0% | 0% | 0% | 0% | 0% | 0%
Al A357.0 extruded | 0% | 0% | 0% | 0% | 0% | 0%
Al A360.0 extruded | 0% | 0% | 0% | 0% | 0% | 0%
Al B380.0 extruded | 0% | 0% | 0% | 0% | 0% | 0%
Al B390.0 extruded | 0% | 0% | 0% | 0% | 0% | 0%
Al Silafont36 extruded | 0.8821% | 71.02% | 0.8821% | 71.96% | 0.8821% | 72.51%
Al 301 cast | 0% | 0% | 0% | 0% | 0% | 0%
Al 319 cast | 0% | 0% | 0% | 0% | 0% | 0%
Al 383 cast | 0% | 0% | 0% | 0% | 0% | 0%
Al A356.0 cast | 0% | 0% | 0% | 0% | 0% | 0%
Al A357.0 cast | 0% | 0% | 0% | 0% | 0% | 0%
Al A360.0 cast | 0% | 0% | 0% | 0% | 0% | 0%
Al B380.0 cast | 0% | 0% | 0% | 0% | 0% | 0%
Al B390.0 cast | 0% | 0% | 0% | 0% | 0% | 0%
Al Silafont36 cast | 0% | 0% | 0% | 0% | 0% | 0%
Magnesium cast (Electrolytic) | 0.05794% | 1.378% | 0.05794% | 1.365% | 0.05794% | 1.338%
Magnesium cast (Pigdeon) | 0% | 0% | 0% | 0% | 0% | 0%
Powertrain System (Including BOP)
Steel hot rolled stamped | 9.782% | 13.88% | 12.22% | 14.94% | 21.1% | 0%
Steel cold rolled stamped | 8.855% | 12.57% | 11.06% | 13.53% | 19.1% | 0%
Steel galvanized stamped | 27.72% | 39.34% | 34.62% | 42.36% | 59.8% | 0%
Steel stainless | 0% | 4.322% | 0% | 3.501% | 0% | 0%
Iron cast | 28.53% | 5.408% | 22.35% | 4.364% | 0% | 0%
Iron forged | 5.035% | 0.9544% | 3.945% | 0.7701% | 0% | 0%
Al 1070A hot rolled wrought | 0% | 0% | 0% | 0% | 0% | 0%
Al 3003 hot rolled wrought | 0% | 0% | 0% | 0% | 0% | 0%
Al 3103 hot rolled wrought | 0% | 0% | 0% | 0% | 0% | 0%
Al 4043 hot rolled wrought | 0% | 0% | 0% | 0% | 0% | 0%
Al 5005A hot rolled wrought | 0% | 0% | 0% | 0% | 0% | 0%
Al 5182 hot rolled wrought | 0% | 0% | 0% | 0% | 0% | 0%
Al 5754 hot rolled wrought | 0% | 0% | 0% | 0% | 0% | 0%
Al 6008 hot rolled wrought | 0% | 0% | 0% | 0% | 0% | 0%
Al 6014 hot rolled wrought | 0% | 0% | 0% | 0% | 0% | 0%
Al 6016 hot rolled wrought | 0% | 0% | 0% | 0% | 0% | 0%
Al 6060 hot rolled wrought | 0% | 0% | 0% | 0% | 0% | 0%
Al 6061 hot rolled wrought | 0% | 0% | 0% | 0% | 0% | 0%
Al 6063 hot rolled wrought | 0% | 0% | 0% | 0% | 0% | 0%
Al 6082 hot rolled wrought | 0% | 0% | 0% | 0% | 0% | 0%
Al 6111 hot rolled wrought | 0% | 0% | 0% | 0% | 0% | 0%
Al 6181A hot rolled wrought | 0% | 0% | 0% | 0% | 0% | 0%
Al 7020 hot rolled wrought | 0% | 0% | 0% | 0% | 0% | 0%
Al 1070A cold rolled wrought | 0% | 0% | 0% | 0% | 0% | 0%
Al 3003 cold rolled wrought | 0% | 0% | 0% | 0% | 0% | 0%
Al 3103 cold rolled wrought | 0% | 0% | 0% | 0% | 0% | 0%
Al 4043 cold rolled wrought | 0% | 0% | 0% | 0% | 0% | 0%
Al 5005A cold rolled wrought | 0% | 0% | 0% | 0% | 0% | 0%
Al 5182 cold rolled wrought | 0% | 0.03511% | 0% | 0.0512% | 0% | 1.625%
Al 5754 cold rolled wrought | 0% | 0.03511% | 0% | 0.0512% | 0% | 1.625%
Al 6008 cold rolled wrought | 0% | 0% | 0% | 0% | 0% | 0%
Al 6014 cold rolled wrought | 0% | 0% | 0% | 0% | 0% | 0%
Al 6016 cold rolled wrought | 0% | 0% | 0% | 0% | 0% | 0%
Al 6060 cold rolled wrought | 0% | 0% | 0% | 0% | 0% | 0%
Al 6061 cold rolled wrought | 0% | 0% | 0% | 0% | 0% | 0%
Al 6063 cold rolled wrought | 0% | 0% | 0% | 0% | 0% | 0%
Al 6082 cold rolled wrought | 0% | 0.1405% | 0% | 0.2048% | 0% | 6.5%
Al 6111 cold rolled wrought | 0% | 0% | 0% | 0% | 0% | 0%
Al 6181A cold rolled wrought | 0% | 0% | 0% | 0% | 0% | 0%
Al 7020 cold rolled wrought | 0% | 0.07023% | 0% | 0.1024% | 0% | 3.25%
Al 301 extruded | 0% | 0% | 0% | 0% | 0% | 0%
Al 319 extruded | 0% | 0% | 0% | 0% | 0% | 0%
Al 383 extruded | 0% | 0.94% | 0% | 1.37% | 0% | 43.5%
Al A356.0 extruded | 0% | 0.94% | 0% | 1.37% | 0% | 43.5%
Al A357.0 extruded | 0% | 0% | 0% | 0% | 0% | 0%
Al A360.0 extruded | 0% | 0% | 0% | 0% | 0% | 0%
Al B380.0 extruded | 0% | 0% | 0% | 0% | 0% | 0%
Al B390.0 extruded | 0% | 0% | 0% | 0% | 0% | 0%
Al Silafont36 extruded | 0% | 0% | 0% | 0% | 0% | 0%
Al 301 cast | 0% | 0% | 0% | 0% | 0% | 0%
Al 319 cast | 0% | 0% | 0% | 0% | 0% | 0%
Al 383 cast | 10.04% | 10.68% | 7.901% | 8.693% | 0% | 0%
Al A356.0 cast | 10.04% | 10.68% | 7.901% | 8.693% | 0% | 0%
Al A357.0 cast | 0% | 0% | 0% | 0% | 0% | 0%
Al A360.0 cast | 0% | 0% | 0% | 0% | 0% | 0%
Al B380.0 cast | 0% | 0% | 0% | 0% | 0% | 0%
Al B390.0 cast | 0% | 0% | 0% | 0% | 0% | 0%
Al Silafont36 cast | 0% | 0% | 0% | 0% | 0% | 0%
Magnesium cast (Electrolytic) | 0% | 0% | 0% | 0% | 0% | 0%
Magnesium cast (Pigdeon) | 0% | 0% | 0% | 0% | 0% | 0%
Transmission System/Gearbox
Steel hot rolled stamped | 7.033% | 7.033% | 15.86% | 15.86% | 15.86% | 15.86%
Steel cold rolled stamped | 6.367% | 6.367% | 14.35% | 14.35% | 14.35% | 14.35%
Steel galvanized stamped | 19.93% | 19.93% | 44.94% | 44.94% | 44.94% | 44.94%
Steel stainless | 0% | 0% | 0% | 0% | 0% | 0%
Iron cast | 28.33% | 0% | 0% | 0% | 0% | 0%
Iron forged | 5% | 0% | 0% | 0% | 0% | 0%
Al 1070A hot rolled wrought | 0% | 0% | 0% | 0% | 0% | 0%
Al 3003 hot rolled wrought | 0% | 0% | 0% | 0% | 0% | 0%
Al 3103 hot rolled wrought | 0% | 0% | 0% | 0% | 0% | 0%
Al 4043 hot rolled wrought | 0% | 0% | 0% | 0% | 0% | 0%
Al 5005A hot rolled wrought | 0% | 0% | 0% | 0% | 0% | 0%
Al 5182 hot rolled wrought | 0% | 0% | 0% | 0% | 0% | 0%
Al 5754 hot rolled wrought | 0% | 0% | 0% | 0% | 0% | 0%
Al 6008 hot rolled wrought | 0% | 0% | 0% | 0% | 0% | 0%
Al 6014 hot rolled wrought | 0% | 0% | 0% | 0% | 0% | 0%
Al 6016 hot rolled wrought | 0% | 0% | 0% | 0% | 0% | 0%
Al 6060 hot rolled wrought | 0% | 0% | 0% | 0% | 0% | 0%
Al 6061 hot rolled wrought | 0% | 0% | 0% | 0% | 0% | 0%
Al 6063 hot rolled wrought | 0% | 0% | 0% | 0% | 0% | 0%
Al 6082 hot rolled wrought | 0% | 0% | 0% | 0% | 0% | 0%
Al 6111 hot rolled wrought | 0% | 0% | 0% | 0% | 0% | 0%
Al 6181A hot rolled wrought | 0% | 0% | 0% | 0% | 0% | 0%
Al 7020 hot rolled wrought | 0% | 0% | 0% | 0% | 0% | 0%
Al 1070A cold rolled wrought | 0% | 0% | 0% | 0% | 0% | 0%
Al 3003 cold rolled wrought | 0% | 0% | 0% | 0% | 0% | 0%
Al 3103 cold rolled wrought | 0% | 0% | 0% | 0% | 0% | 0%
Al 4043 cold rolled wrought | 0% | 0% | 0% | 0% | 0% | 0%
Al 5005A cold rolled wrought | 0% | 0% | 0% | 0% | 0% | 0%
Al 5182 cold rolled wrought | 0% | 0% | 0% | 0% | 0% | 0%
Al 5754 cold rolled wrought | 0% | 0% | 0% | 0% | 0% | 0%
Al 6008 cold rolled wrought | 0% | 0% | 0% | 0% | 0% | 0%
Al 6014 cold rolled wrought | 0% | 0% | 0% | 0% | 0% | 0%
Al 6016 cold rolled wrought | 0% | 0% | 0% | 0% | 0% | 0%
Al 6060 cold rolled wrought | 0% | 0% | 0% | 0% | 0% | 0%
Al 6061 cold rolled wrought | 0% | 0% | 0% | 0% | 0% | 0%
Al 6063 cold rolled wrought | 0% | 0% | 0% | 0% | 0% | 0%
Al 6082 cold rolled wrought | 4.333% | 4.333% | 3.23% | 3.23% | 3.23% | 3.23%
Al 6111 cold rolled wrought | 0% | 0% | 0% | 0% | 0% | 0%
Al 6181A cold rolled wrought | 0% | 0% | 0% | 0% | 0% | 0%
Al 7020 cold rolled wrought | 0% | 0% | 0% | 0% | 0% | 0%
Al 301 extruded | 0% | 0% | 0% | 0% | 0% | 0%
Al 319 extruded | 3.222% | 3.222% | 2.402% | 2.402% | 2.402% | 2.402%
Al 383 extruded | 0% | 0% | 0% | 0% | 0% | 0%
Al A356.0 extruded | 0% | 0% | 0% | 0% | 0% | 0%
Al A357.0 extruded | 12.89% | 12.89% | 9.607% | 9.607% | 9.607% | 9.607%
Al A360.0 extruded | 12.89% | 12.89% | 9.607% | 9.607% | 9.607% | 9.607%
Al B380.0 extruded | 0% | 0% | 0% | 0% | 0% | 0%
Al B390.0 extruded | 0% | 0% | 0% | 0% | 0% | 0%
Al Silafont36 extruded | 0% | 0% | 0% | 0% | 0% | 0%
Al 301 cast | 0% | 0% | 0% | 0% | 0% | 0%
Al 319 cast | 0% | 3.704% | 0% | 0% | 0% | 0%
Al 383 cast | 0% | 0% | 0% | 0% | 0% | 0%
Al A356.0 cast | 0% | 0% | 0% | 0% | 0% | 0%
Al A357.0 cast | 0% | 14.81% | 0% | 0% | 0% | 0%
Al A360.0 cast | 0% | 14.81% | 0% | 0% | 0% | 0%
Al B380.0 cast | 0% | 0% | 0% | 0% | 0% | 0%
Al B390.0 cast | 0% | 0% | 0% | 0% | 0% | 0%
Al Silafont36 cast | 0% | 0% | 0% | 0% | 0% | 0%
Magnesium cast (Electrolytic) | 0% | 0% | 0% | 0% | 0% | 0%
Magnesium cast (Pigdeon) | 0% | 0% | 0% | 0% | 0% | 0%
Chassis (w/o battery)
Steel hot rolled stamped | 19.29% | 8.804% | 19.29% | 8.179% | 19.29% | 8.011%
Steel cold rolled stamped | 17.46% | 7.97% | 17.46% | 7.404% | 17.46% | 7.252%
Steel galvanized stamped | 54.66% | 24.95% | 54.67% | 23.18% | 54.66% | 22.7%
Steel stainless | 0% | 0% | 0% | 0% | 0% | 0%
Iron cast | 6.375% | 8.362% | 6.375% | 8.426% | 6.375% | 8.656%
Iron forged | 1.125% | 1.476% | 1.125% | 1.487% | 1.125% | 1.528%
Al 1070A hot rolled wrought | 0% | 0% | 0% | 0% | 0% | 0%
Al 3003 hot rolled wrought | 0% | 0% | 0% | 0% | 0% | 0%
Al 3103 hot rolled wrought | 0% | 0% | 0% | 0% | 0% | 0%
Al 4043 hot rolled wrought | 0% | 0% | 0% | 0% | 0% | 0%
Al 5005A hot rolled wrought | 0% | 0% | 0% | 0% | 0% | 0%
Al 5182 hot rolled wrought | 0% | 0% | 0% | 0% | 0% | 0%
Al 5754 hot rolled wrought | 0% | 0% | 0% | 0% | 0% | 0%
Al 6008 hot rolled wrought | 0% | 0% | 0% | 0% | 0% | 0%
Al 6014 hot rolled wrought | 0% | 0% | 0% | 0% | 0% | 0%
Al 6016 hot rolled wrought | 0% | 0% | 0% | 0% | 0% | 0%
Al 6060 hot rolled wrought | 0% | 0% | 0% | 0% | 0% | 0%
Al 6061 hot rolled wrought | 0% | 0% | 0% | 0% | 0% | 0%
Al 6063 hot rolled wrought | 0% | 0% | 0% | 0% | 0% | 0%
Al 6082 hot rolled wrought | 0% | 0% | 0% | 0% | 0% | 0%
Al 6111 hot rolled wrought | 0% | 0% | 0% | 0% | 0% | 0%
Al 6181A hot rolled wrought | 0% | 0% | 0% | 0% | 0% | 0%
Al 7020 hot rolled wrought | 0% | 0% | 0% | 0% | 0% | 0%
Al 1070A cold rolled wrought | 0% | 0% | 0% | 0% | 0% | 0%
Al 3003 cold rolled wrought | 0% | 0% | 0% | 0% | 0% | 0%
Al 3103 cold rolled wrought | 0% | 0% | 0% | 0% | 0% | 0%
Al 4043 cold rolled wrought | 0% | 0% | 0% | 0% | 0% | 0%
Al 5005A cold rolled wrought | 0% | 0% | 0% | 0% | 0% | 0%
Al 5182 cold rolled wrought | 0% | 0% | 0% | 0% | 0% | 0%
Al 5754 cold rolled wrought | 0% | 0.2254% | 0% | 0.2027% | 0% | 0.1919%
Al 6008 cold rolled wrought | 0% | 0% | 0% | 0% | 0% | 0%
Al 6014 cold rolled wrought | 0% | 0% | 0% | 0% | 0% | 0%
Al 6016 cold rolled wrought | 0% | 0% | 0% | 0% | 0% | 0%
Al 6060 cold rolled wrought | 0% | 0% | 0% | 0% | 0% | 0%
Al 6061 cold rolled wrought | 0% | 0% | 0% | 0% | 0% | 0%
Al 6063 cold rolled wrought | 0% | 0% | 0% | 0% | 0% | 0%
Al 6082 cold rolled wrought | 0% | 0.1127% | 0% | 0.1014% | 0% | 0.09593%
Al 6111 cold rolled wrought | 0% | 0% | 0% | 0% | 0% | 0%
Al 6181A cold rolled wrought | 0% | 0% | 0% | 0% | 0% | 0%
Al 7020 cold rolled wrought | 0% | 0% | 0% | 0% | 0% | 0%
Al 301 extruded | 0% | 0% | 0% | 0% | 0% | 0%
Al 319 extruded | 0% | 0% | 0% | 0% | 0% | 0%
Al 383 extruded | 0% | 0% | 0% | 0% | 0% | 0%
Al A356.0 extruded | 0% | 1.131% | 0% | 1.018% | 0% | 0.963%
Al A357.0 extruded | 0% | 0% | 0% | 0% | 0% | 0%
Al A360.0 extruded | 0% | 0% | 0% | 0% | 0% | 0%
Al B380.0 extruded | 0% | 0% | 0% | 0% | 0% | 0%
Al B390.0 extruded | 0% | 0% | 0% | 0% | 0% | 0%
Al Silafont36 extruded | 0% | 1.131% | 0% | 1.018% | 0% | 0.963%
Al 301 cast | 0% | 0% | 0% | 0% | 0% | 0%
Al 319 cast | 0% | 0% | 0% | 0% | 0% | 0%
Al 383 cast | 0% | 0% | 0% | 0% | 0% | 0%
Al A356.0 cast | 0.5435% | 22.92% | 0.5435% | 24.49% | 0.5435% | 24.82%
Al A357.0 cast | 0% | 0% | 0% | 0% | 0% | 0%
Al A360.0 cast | 0% | 0% | 0% | 0% | 0% | 0%
Al B380.0 cast | 0% | 0% | 0% | 0% | 0% | 0%
Al B390.0 cast | 0% | 0% | 0% | 0% | 0% | 0%
Al Silafont36 cast | 0.5435% | 22.92% | 0.5435% | 24.49% | 0.5435% | 24.82%
Magnesium cast (Electrolytic) | 0% | 0% | 0% | 0% | 0% | 0%
Magnesium cast (Pigdeon) | 0% | 0% | 0% | 0% | 0% | 0%
Traction Motor
Steel hot rolled stamped | 0% | 0% | 10.55% | 10.55% | 10.55% | 10.55%
Steel cold rolled stamped | 0% | 0% | 9.55% | 9.55% | 9.55% | 9.55%
Steel galvanized stamped | 0% | 0% | 29.9% | 29.9% | 29.9% | 29.9%
Steel stainless | 0% | 0% | 0% | 0% | 0% | 0%
Iron cast | 0% | 0% | 0% | 0% | 0% | 0%
Iron forged | 0% | 0% | 0% | 0% | 0% | 0%
Al 1070A hot rolled wrought | 0% | 0% | 0% | 0% | 0% | 0%
Al 3003 hot rolled wrought | 0% | 0% | 0% | 0% | 0% | 0%
Al 3103 hot rolled wrought | 0% | 0% | 0% | 0% | 0% | 0%
Al 4043 hot rolled wrought | 0% | 0% | 0% | 0% | 0% | 0%
Al 5005A hot rolled wrought | 0% | 0% | 0% | 0% | 0% | 0%
Al 5182 hot rolled wrought | 0% | 0% | 0% | 0% | 0% | 0%
Al 5754 hot rolled wrought | 0% | 0% | 0% | 0% | 0% | 0%
Al 6008 hot rolled wrought | 0% | 0% | 0% | 0% | 0% | 0%
Al 6014 hot rolled wrought | 0% | 0% | 0% | 0% | 0% | 0%
Al 6016 hot rolled wrought | 0% | 0% | 0% | 0% | 0% | 0%
Al 6060 hot rolled wrought | 0% | 0% | 0% | 0% | 0% | 0%
Al 6061 hot rolled wrought | 0% | 0% | 0% | 0% | 0% | 0%
Al 6063 hot rolled wrought | 0% | 0% | 0% | 0% | 0% | 0%
Al 6082 hot rolled wrought | 0% | 0% | 0% | 0% | 0% | 0%
Al 6111 hot rolled wrought | 0% | 0% | 0% | 0% | 0% | 0%
Al 6181A hot rolled wrought | 0% | 0% | 0% | 0% | 0% | 0%
Al 7020 hot rolled wrought | 0% | 0% | 0% | 0% | 0% | 0%
Al 1070A cold rolled wrought | 0% | 0% | 0% | 0% | 0% | 0%
Al 3003 cold rolled wrought | 0% | 0% | 0% | 0% | 0% | 0%
Al 3103 cold rolled wrought | 0% | 0% | 0% | 0% | 0% | 0%
Al 4043 cold rolled wrought | 0% | 0% | 0% | 0% | 0% | 0%
Al 5005A cold rolled wrought | 0% | 0% | 0% | 0% | 0% | 0%
Al 5182 cold rolled wrought | 0% | 0% | 0% | 0% | 0% | 0%
Al 5754 cold rolled wrought | 0% | 0% | 0% | 0% | 0% | 0%
Al 6008 cold rolled wrought | 0% | 0% | 0% | 0% | 0% | 0%
Al 6014 cold rolled wrought | 0% | 0% | 0% | 0% | 0% | 0%
Al 6016 cold rolled wrought | 0% | 0% | 0% | 0% | 0% | 0%
Al 6060 cold rolled wrought | 0% | 0% | 0% | 0% | 0% | 0%
Al 6061 cold rolled wrought | 0% | 0% | 0% | 0% | 0% | 0%
Al 6063 cold rolled wrought | 0% | 0% | 0% | 0% | 0% | 0%
Al 6082 cold rolled wrought | 0% | 0% | 0% | 0% | 0% | 0%
Al 6111 cold rolled wrought | 0% | 0% | 0% | 0% | 0% | 0%
Al 6181A cold rolled wrought | 0% | 0% | 0% | 0% | 0% | 0%
Al 7020 cold rolled wrought | 0% | 0% | 0% | 0% | 0% | 0%
Al 301 extruded | 0% | 0% | 0% | 0% | 0% | 0%
Al 319 extruded | 0% | 0% | 0% | 0% | 0% | 0%
Al 383 extruded | 0% | 0% | 0% | 0% | 0% | 0%
Al A356.0 extruded | 0% | 0% | 0% | 0% | 0% | 0%
Al A357.0 extruded | 0% | 0% | 0% | 0% | 0% | 0%
Al A360.0 extruded | 0% | 0% | 0% | 0% | 0% | 0%
Al B380.0 extruded | 0% | 0% | 0% | 0% | 0% | 0%
Al B390.0 extruded | 0% | 0% | 0% | 0% | 0% | 0%
Al Silafont36 extruded | 0% | 0% | 0% | 0% | 0% | 0%
Al 301 cast | 0% | 0% | 0% | 0% | 0% | 0%
Al 319 cast | 0% | 0% | 0% | 0% | 0% | 0%
Al 383 cast | 0% | 0% | 25% | 25% | 25% | 25%
Al A356.0 cast | 0% | 0% | 25% | 25% | 25% | 25%
Al A357.0 cast | 0% | 0% | 0% | 0% | 0% | 0%
Al A360.0 cast | 0% | 0% | 0% | 0% | 0% | 0%
Al B380.0 cast | 0% | 0% | 0% | 0% | 0% | 0%
Al B390.0 cast | 0% | 0% | 0% | 0% | 0% | 0%
Al Silafont36 cast | 0% | 0% | 0% | 0% | 0% | 0%
Magnesium cast (Electrolytic) | 0% | 0% | 0% | 0% | 0% | 0%
Magnesium cast (Pigdeon) | 0% | 0% | 0% | 0% | 0% | 0%
Generator
Steel hot rolled stamped | 0% | 0% | 10.55% | 10.55% | 0% | 0%
Steel cold rolled stamped | 0% | 0% | 9.55% | 9.55% | 0% | 0%
Steel galvanized stamped | 0% | 0% | 29.9% | 29.9% | 0% | 0%
Steel stainless | 0% | 0% | 0% | 0% | 0% | 0%
Iron cast | 0% | 0% | 0% | 0% | 0% | 0%
Iron forged | 0% | 0% | 0% | 0% | 0% | 0%
Al 1070A hot rolled wrought | 0% | 0% | 0% | 0% | 0% | 0%
Al 3003 hot rolled wrought | 0% | 0% | 0% | 0% | 0% | 0%
Al 3103 hot rolled wrought | 0% | 0% | 0% | 0% | 0% | 0%
Al 4043 hot rolled wrought | 0% | 0% | 0% | 0% | 0% | 0%
Al 5005A hot rolled wrought | 0% | 0% | 0% | 0% | 0% | 0%
Al 5182 hot rolled wrought | 0% | 0% | 0% | 0% | 0% | 0%
Al 5754 hot rolled wrought | 0% | 0% | 0% | 0% | 0% | 0%
Al 6008 hot rolled wrought | 0% | 0% | 0% | 0% | 0% | 0%
Al 6014 hot rolled wrought | 0% | 0% | 0% | 0% | 0% | 0%
Al 6016 hot rolled wrought | 0% | 0% | 0% | 0% | 0% | 0%
Al 6060 hot rolled wrought | 0% | 0% | 0% | 0% | 0% | 0%
Al 6061 hot rolled wrought | 0% | 0% | 0% | 0% | 0% | 0%
Al 6063 hot rolled wrought | 0% | 0% | 0% | 0% | 0% | 0%
Al 6082 hot rolled wrought | 0% | 0% | 0% | 0% | 0% | 0%
Al 6111 hot rolled wrought | 0% | 0% | 0% | 0% | 0% | 0%
Al 6181A hot rolled wrought | 0% | 0% | 0% | 0% | 0% | 0%
Al 7020 hot rolled wrought | 0% | 0% | 0% | 0% | 0% | 0%
Al 1070A cold rolled wrought | 0% | 0% | 0% | 0% | 0% | 0%
Al 3003 cold rolled wrought | 0% | 0% | 0% | 0% | 0% | 0%
Al 3103 cold rolled wrought | 0% | 0% | 0% | 0% | 0% | 0%
Al 4043 cold rolled wrought | 0% | 0% | 0% | 0% | 0% | 0%
Al 5005A cold rolled wrought | 0% | 0% | 0% | 0% | 0% | 0%
Al 5182 cold rolled wrought | 0% | 0% | 0% | 0% | 0% | 0%
Al 5754 cold rolled wrought | 0% | 0% | 0% | 0% | 0% | 0%
Al 6008 cold rolled wrought | 0% | 0% | 0% | 0% | 0% | 0%
Al 6014 cold rolled wrought | 0% | 0% | 0% | 0% | 0% | 0%
Al 6016 cold rolled wrought | 0% | 0% | 0% | 0% | 0% | 0%
Al 6060 cold rolled wrought | 0% | 0% | 0% | 0% | 0% | 0%
Al 6061 cold rolled wrought | 0% | 0% | 0% | 0% | 0% | 0%
Al 6063 cold rolled wrought | 0% | 0% | 0% | 0% | 0% | 0%
Al 6082 cold rolled wrought | 0% | 0% | 0% | 0% | 0% | 0%
Al 6111 cold rolled wrought | 0% | 0% | 0% | 0% | 0% | 0%
Al 6181A cold rolled wrought | 0% | 0% | 0% | 0% | 0% | 0%
Al 7020 cold rolled wrought | 0% | 0% | 0% | 0% | 0% | 0%
Al 301 extruded | 0% | 0% | 0% | 0% | 0% | 0%
Al 319 extruded | 0% | 0% | 0% | 0% | 0% | 0%
Al 383 extruded | 0% | 0% | 0% | 0% | 0% | 0%
Al A356.0 extruded | 0% | 0% | 0% | 0% | 0% | 0%
Al A357.0 extruded | 0% | 0% | 0% | 0% | 0% | 0%
Al A360.0 extruded | 0% | 0% | 0% | 0% | 0% | 0%
Al B380.0 extruded | 0% | 0% | 0% | 0% | 0% | 0%
Al B390.0 extruded | 0% | 0% | 0% | 0% | 0% | 0%
Al Silafont36 extruded | 0% | 0% | 0% | 0% | 0% | 0%
Al 301 cast | 0% | 0% | 0% | 0% | 0% | 0%
Al 319 cast | 0% | 0% | 0% | 0% | 0% | 0%
Al 383 cast | 0% | 0% | 25% | 25% | 0% | 0%
Al A356.0 cast | 0% | 0% | 25% | 25% | 0% | 0%
Al A357.0 cast | 0% | 0% | 0% | 0% | 0% | 0%
Al A360.0 cast | 0% | 0% | 0% | 0% | 0% | 0%
Al B380.0 cast | 0% | 0% | 0% | 0% | 0% | 0%
Al B390.0 cast | 0% | 0% | 0% | 0% | 0% | 0%
Al Silafont36 cast | 0% | 0% | 0% | 0% | 0% | 0%
Magnesium cast (Electrolytic) | 0% | 0% | 0% | 0% | 0% | 0%
Magnesium cast (Pigdeon) | 0% | 0% | 0% | 0% | 0% | 0%
Electronic Controller
Steel hot rolled stamped | 0% | 0% | 2.033% | 2.033% | 2.033% | 2.033%
Steel cold rolled stamped | 0% | 0% | 1.84% | 1.84% | 1.84% | 1.84%
Steel galvanized stamped | 0% | 0% | 5.761% | 5.761% | 5.761% | 5.761%
Steel stainless | 0% | 0% | 0% | 0% | 0% | 0%
Iron cast | 0% | 0% | 0% | 0% | 0% | 0%
Iron forged | 0% | 0% | 0% | 0% | 0% | 0%
Al 1070A hot rolled wrought | 0% | 0% | 0% | 0% | 0% | 0%
Al 3003 hot rolled wrought | 0% | 0% | 0% | 0% | 0% | 0%
Al 3103 hot rolled wrought | 0% | 0% | 0% | 0% | 0% | 0%
Al 4043 hot rolled wrought | 0% | 0% | 0% | 0% | 0% | 0%
Al 5005A hot rolled wrought | 0% | 0% | 0% | 0% | 0% | 0%
Al 5182 hot rolled wrought | 0% | 0% | 0% | 0% | 0% | 0%
Al 5754 hot rolled wrought | 0% | 0% | 0% | 0% | 0% | 0%
Al 6008 hot rolled wrought | 0% | 0% | 0% | 0% | 0% | 0%
Al 6014 hot rolled wrought | 0% | 0% | 0% | 0% | 0% | 0%
Al 6016 hot rolled wrought | 0% | 0% | 0% | 0% | 0% | 0%
Al 6060 hot rolled wrought | 0% | 0% | 0% | 0% | 0% | 0%
Al 6061 hot rolled wrought | 0% | 0% | 0% | 0% | 0% | 0%
Al 6063 hot rolled wrought | 0% | 0% | 0% | 0% | 0% | 0%
Al 6082 hot rolled wrought | 0% | 0% | 0% | 0% | 0% | 0%
Al 6111 hot rolled wrought | 0% | 0% | 0% | 0% | 0% | 0%
Al 6181A hot rolled wrought | 0% | 0% | 0% | 0% | 0% | 0%
Al 7020 hot rolled wrought | 0% | 0% | 0% | 0% | 0% | 0%
Al 1070A cold rolled wrought | 0% | 0% | 0% | 0% | 0% | 0%
Al 3003 cold rolled wrought | 0% | 0% | 0% | 0% | 0% | 0%
Al 3103 cold rolled wrought | 0% | 0% | 0% | 0% | 0% | 0%
Al 4043 cold rolled wrought | 0% | 0% | 0% | 0% | 0% | 0%
Al 5005A cold rolled wrought | 0% | 0% | 0% | 0% | 0% | 0%
Al 5182 cold rolled wrought | 0% | 0% | 0% | 0% | 0% | 0%
Al 5754 cold rolled wrought | 0% | 0% | 0% | 0% | 0% | 0%
Al 6008 cold rolled wrought | 0% | 0% | 0% | 0% | 0% | 0%
Al 6014 cold rolled wrought | 0% | 0% | 0% | 0% | 0% | 0%
Al 6016 cold rolled wrought | 0% | 0% | 0% | 0% | 0% | 0%
Al 6060 cold rolled wrought | 0% | 0% | 0% | 0% | 0% | 0%
Al 6061 cold rolled wrought | 0% | 0% | 0% | 0% | 0% | 0%
Al 6063 cold rolled wrought | 0% | 0% | 0% | 0% | 0% | 0%
Al 6082 cold rolled wrought | 0% | 0% | 0% | 0% | 0% | 0%
Al 6111 cold rolled wrought | 0% | 0% | 0% | 0% | 0% | 0%
Al 6181A cold rolled wrought | 0% | 0% | 0% | 0% | 0% | 0%
Al 7020 cold rolled wrought | 0% | 0% | 0% | 0% | 0% | 0%
Al 301 extruded | 0% | 0% | 0% | 0% | 0% | 0%
Al 319 extruded | 0% | 0% | 0% | 0% | 0% | 0%
Al 383 extruded | 0% | 0% | 0% | 0% | 0% | 0%
Al A356.0 extruded | 0% | 0% | 0% | 0% | 0% | 0%
Al A357.0 extruded | 0% | 0% | 0% | 0% | 0% | 0%
Al A360.0 extruded | 0% | 0% | 0% | 0% | 0% | 0%
Al B380.0 extruded | 0% | 0% | 0% | 0% | 0% | 0%
Al B390.0 extruded | 0% | 0% | 0% | 0% | 0% | 0%
Al Silafont36 extruded | 0% | 0% | 0% | 0% | 0% | 0%
Al 301 cast | 0% | 0% | 0% | 0% | 0% | 0%
Al 319 cast | 0% | 0% | 0% | 0% | 0% | 0%
Al 383 cast | 0% | 0% | 45.18% | 45.18% | 45.18% | 45.18%
Al A356.0 cast | 0% | 0% | 45.18% | 45.18% | 45.18% | 45.18%
Al A357.0 cast | 0% | 0% | 0% | 0% | 0% | 0%
Al A360.0 cast | 0% | 0% | 0% | 0% | 0% | 0%
Al B380.0 cast | 0% | 0% | 0% | 0% | 0% | 0%
Al B390.0 cast | 0% | 0% | 0% | 0% | 0% | 0%
Al Silafont36 cast | 0% | 0% | 0% | 0% | 0% | 0%
Magnesium cast (Electrolytic) | 0% | 0% | 0% | 0% | 0% | 0%
Magnesium cast (Pigdeon) | 0% | 0% | 0% | 0% | 0% | 0%

## Alloy_compnt_G&L_all type
| ICEV_conventional | ICEV_lightweight | PHEV_conventional | PHEV_lightweight | EV_conventional | EV_lightweight | HEV: Conventional Material | HEV: Lightweight Material | Vrigin Steel--> | Hot Rolled | Cold Rolled | Galvanized Rolled | Virgin Al--> | Hot Rolled Wrought | Cold Rolled Wrought | Extruded | Virgin Iron--> | Cast Iron | Forged Iron | Virgin Mg | Electrolytic Production | Pidgeon
Body | [9 empty] | 0.211 | 0.191 | 0.598 |  | 0 | 0.13 | 0.87 |  | 0.85 | 0.15 |  | 1 | 0
Steel hot rolled stamped | 92.118 | 11.5514 | 85.4561 | 9.9659 | 87.8689 | 9.7205 | 0 | 0
Steel cold rolled stamped | 83.3865 | 10.4564 | 77.356 | 9.0213 | 79.5401 | 8.7991 | 0 | 0
Steel galvanized stamped | 261.0739 | 32.738 | 242.193 | 28.2447 | 249.0313 | 27.5491 | 0 | 0
Steel stainless | 0 | 0 | 0 | 0 | 0 | 0 | 0 | 0
Iron cast | 0 | 0 | 0 | 0 | 0 | 0 | 0 | 0
Iron forged | 0 | 0 | 0 | 0 | 0 | 0 | 0 | 0
Al 1070A hot rolled wrought | 0 | 0 | 0 | 0 | 0 | 0 | 0 | 0
Al 3003 hot rolled wrought | 0 | 0 | 0 | 0 | 0 | 0 | 0 | 0
Al 3103 hot rolled wrought | 0 | 0 | 0 | 0 | 0 | 0 | 0 | 0
Al 4043 hot rolled wrought | 0 | 0 | 0 | 0 | 0 | 0 | 0 | 0
Al 5005A hot rolled wrought | 0 | 0 | 0 | 0 | 0 | 0 | 0 | 0
Al 5182 hot rolled wrought | 0 | 0 | 0 | 0 | 0 | 0 | 0 | 0
Al 5754 hot rolled wrought | 0 | 0 | 0 | 0 | 0 | 0 | 0 | 0
Al 6008 hot rolled wrought | 0 | 0 | 0 | 0 | 0 | 0 | 0 | 0
Al 6014 hot rolled wrought | 0 | 0 | 0 | 0 | 0 | 0 | 0 | 0
Al 6016 hot rolled wrought | 0 | 0 | 0 | 0 | 0 | 0 | 0 | 0
Al 6060 hot rolled wrought | 0 | 0 | 0 | 0 | 0 | 0 | 0 | 0
Al 6061 hot rolled wrought | 0 | 0 | 0 | 0 | 0 | 0 | 0 | 0
Al 6063 hot rolled wrought | 0 | 0 | 0 | 0 | 0 | 0 | 0 | 0
Al 6082 hot rolled wrought | 0 | 0 | 0 | 0 | 0 | 0 | 0 | 0
Al 6111 hot rolled wrought | 0 | 0 | 0 | 0 | 0 | 0 | 0 | 0
Al 6181A hot rolled wrought | 0 | 0 | 0 | 0 | 0 | 0 | 0 | 0
Al 7020 hot rolled wrought | 0 | 0 | 0 | 0 | 0 | 0 | 0 | 0
Al 1070A cold rolled wrought | 0 | 0 | 0 | 0 | 0 | 0 | 0 | 0
Al 3003 cold rolled wrought | 0 | 0 | 0 | 0 | 0 | 0 | 0 | 0
Al 3103 cold rolled wrought | 0 | 0 | 0 | 0 | 0 | 0 | 0 | 0
Al 4043 cold rolled wrought | 0.032315 | 1.8997 | 0.029978 | 1.7715 | 0.030825 | 1.8107 | 0 | 0
Al 5005A cold rolled wrought | 0 | 0 | 0 | 0 | 0 | 0 | 0 | 0
Al 5182 cold rolled wrought | 0.064631 | 3.7993 | 0.059957 | 3.5431 | 0.06165 | 3.6215 | 0 | 0
Al 5754 cold rolled wrought | 0.19389 | 11.398 | 0.17987 | 10.6293 | 0.18495 | 10.8644 | 0 | 0
Al 6008 cold rolled wrought | 0.064631 | 3.7993 | 0.059957 | 3.5431 | 0.06165 | 3.6215 | 0 | 0
Al 6014 cold rolled wrought | 0.14542 | 8.5485 | 0.1349 | 7.9719 | 0.13871 | 8.1483 | 0 | 0
Al 6016 cold rolled wrought | 0 | 0 | 0 | 0 | 0 | 0 | 0 | 0
Al 6060 cold rolled wrought | 0 | 0 | 0 | 0 | 0 | 0 | 0 | 0
Al 6061 cold rolled wrought | 0 | 0 | 0 | 0 | 0 | 0 | 0 | 0
Al 6063 cold rolled wrought | 0 | 0 | 0 | 0 | 0 | 0 | 0 | 0
Al 6082 cold rolled wrought | 0 | 0 | 0 | 0 | 0 | 0 | 0 | 0
Al 6111 cold rolled wrought | 0 | 0 | 0 | 0 | 0 | 0 | 0 | 0
Al 6181A cold rolled wrought | 0.080789 | 4.7492 | 0.074946 | 4.4289 | 0.077062 | 4.5268 | 0 | 0
Al 7020 cold rolled wrought | 0 | 0 | 0 | 0 | 0 | 0 | 0 | 0
Al 301 extruded | 0 | 0 | 0 | 0 | 0 | 0 | 0 | 0
Al 319 extruded | 0 | 0 | 0 | 0 | 0 | 0 | 0 | 0
Al 383 extruded | 0 | 0 | 0 | 0 | 0 | 0 | 0 | 0
Al A356.0 extruded | 0 | 0 | 0 | 0 | 0 | 0 | 0 | 0
Al A357.0 extruded | 0 | 0 | 0 | 0 | 0 | 0 | 0 | 0
Al A360.0 extruded | 0 | 0 | 0 | 0 | 0 | 0 | 0 | 0
Al B380.0 extruded | 0 | 0 | 0 | 0 | 0 | 0 | 0 | 0
Al B390.0 extruded | 0 | 0 | 0 | 0 | 0 | 0 | 0 | 0
Al Silafont36 extruded | 3.8928 | 228.837 | 3.6112 | 213.4027 | 3.7132 | 218.1244 | 0 | 0
Al 301 cast | 0 | 0 | 0 | 0 | 0 | 0 | 0 | 0
Al 319 cast | 0 | 0 | 0 | 0 | 0 | 0 | 0 | 0
Al 383 cast | 0 | 0 | 0 | 0 | 0 | 0 | 0 | 0
Al A356.0 cast | 0 | 0 | 0 | 0 | 0 | 0 | 0 | 0
Al A357.0 cast | 0 | 0 | 0 | 0 | 0 | 0 | 0 | 0
Al A360.0 cast | 0 | 0 | 0 | 0 | 0 | 0 | 0 | 0
Al B380.0 cast | 0 | 0 | 0 | 0 | 0 | 0 | 0 | 0
Al B390.0 cast | 0 | 0 | 0 | 0 | 0 | 0 | 0 | 0
Al Silafont36 cast | 0 | 0 | 0 | 0 | 0 | 0 | 0 | 0
Magnesium cast (Electrolytic) | 0.25568 | 4.4388 | 0.23719 | 4.0485 | 0.24389 | 4.0254 | 0 | 0
Magnesium cast (Pigdeon) | 0 | 0 | 0 | 0 | 0 | 0 | 0 | 0
Powertrain System (Including BOP)
Steel hot rolled stamped | 28.5197 | 38.6554 | 39.2672 | 42.7386 | 6.4921 | 0 | 0 | 0
Steel cold rolled stamped | 25.8164 | 34.9914 | 35.5452 | 38.6876 | 5.8767 | 0 | 0 | 0
Steel galvanized stamped | 80.8285 | 109.5541 | 111.288 | 121.1265 | 18.3994 | 0 | 0 | 0
Steel stainless | 0 | 12.0351 | 0 | 10.0108 | 0 | 0 | 0 | 0
Iron cast | 83.1861 | 15.0606 | 71.8451 | 12.4802 | 0 | 0 | 0 | 0
Iron forged | 14.6799 | 2.6577 | 12.6785 | 2.2024 | 0 | 0 | 0 | 0
Al 1070A hot rolled wrought | 0 | 0 | 0 | 0 | 0 | 0 | 0 | 0
Al 3003 hot rolled wrought | 0 | 0 | 0 | 0 | 0 | 0 | 0 | 0
Al 3103 hot rolled wrought | 0 | 0 | 0 | 0 | 0 | 0 | 0 | 0
Al 4043 hot rolled wrought | 0 | 0 | 0 | 0 | 0 | 0 | 0 | 0
Al 5005A hot rolled wrought | 0 | 0 | 0 | 0 | 0 | 0 | 0 | 0
Al 5182 hot rolled wrought | 0 | 0 | 0 | 0 | 0 | 0 | 0 | 0
Al 5754 hot rolled wrought | 0 | 0 | 0 | 0 | 0 | 0 | 0 | 0
Al 6008 hot rolled wrought | 0 | 0 | 0 | 0 | 0 | 0 | 0 | 0
Al 6014 hot rolled wrought | 0 | 0 | 0 | 0 | 0 | 0 | 0 | 0
Al 6016 hot rolled wrought | 0 | 0 | 0 | 0 | 0 | 0 | 0 | 0
Al 6060 hot rolled wrought | 0 | 0 | 0 | 0 | 0 | 0 | 0 | 0
Al 6061 hot rolled wrought | 0 | 0 | 0 | 0 | 0 | 0 | 0 | 0
Al 6063 hot rolled wrought | 0 | 0 | 0 | 0 | 0 | 0 | 0 | 0
Al 6082 hot rolled wrought | 0 | 0 | 0 | 0 | 0 | 0 | 0 | 0
Al 6111 hot rolled wrought | 0 | 0 | 0 | 0 | 0 | 0 | 0 | 0
Al 6181A hot rolled wrought | 0 | 0 | 0 | 0 | 0 | 0 | 0 | 0
Al 7020 hot rolled wrought | 0 | 0 | 0 | 0 | 0 | 0 | 0 | 0
Al 1070A cold rolled wrought | 0 | 0 | 0 | 0 | 0 | 0 | 0 | 0
Al 3003 cold rolled wrought | 0 | 0 | 0 | 0 | 0 | 0 | 0 | 0
Al 3103 cold rolled wrought | 0 | 0 | 0 | 0 | 0 | 0 | 0 | 0
Al 4043 cold rolled wrought | 0 | 0 | 0 | 0 | 0 | 0 | 0 | 0
Al 5005A cold rolled wrought | 0 | 0 | 0 | 0 | 0 | 0 | 0 | 0
Al 5182 cold rolled wrought | 0 | 0.097785 | 0 | 0.14641 | 0 | 0.34441 | 0 | 0
Al 5754 cold rolled wrought | 0 | 0.097785 | 0 | 0.14641 | 0 | 0.34441 | 0 | 0
Al 6008 cold rolled wrought | 0 | 0 | 0 | 0 | 0 | 0 | 0 | 0
Al 6014 cold rolled wrought | 0 | 0 | 0 | 0 | 0 | 0 | 0 | 0
Al 6016 cold rolled wrought | 0 | 0 | 0 | 0 | 0 | 0 | 0 | 0
Al 6060 cold rolled wrought | 0 | 0 | 0 | 0 | 0 | 0 | 0 | 0
Al 6061 cold rolled wrought | 0 | 0 | 0 | 0 | 0 | 0 | 0 | 0
Al 6063 cold rolled wrought | 0 | 0 | 0 | 0 | 0 | 0 | 0 | 0
Al 6082 cold rolled wrought | 0 | 0.39114 | 0 | 0.58563 | 0 | 1.3776 | 0 | 0
Al 6111 cold rolled wrought | 0 | 0 | 0 | 0 | 0 | 0 | 0 | 0
Al 6181A cold rolled wrought | 0 | 0 | 0 | 0 | 0 | 0 | 0 | 0
Al 7020 cold rolled wrought | 0 | 0.19557 | 0 | 0.29282 | 0 | 0.68881 | 0 | 0
Al 301 extruded | 0 | 0 | 0 | 0 | 0 | 0 | 0 | 0
Al 319 extruded | 0 | 0 | 0 | 0 | 0 | 0 | 0 | 0
Al 383 extruded | 0 | 2.6176 | 0 | 3.9192 | 0 | 9.2195 | 0 | 0
Al A356.0 extruded | 0 | 2.6176 | 0 | 3.9192 | 0 | 9.2195 | 0 | 0
Al A357.0 extruded | 0 | 0 | 0 | 0 | 0 | 0 | 0 | 0
Al A360.0 extruded | 0 | 0 | 0 | 0 | 0 | 0 | 0 | 0
Al B380.0 extruded | 0 | 0 | 0 | 0 | 0 | 0 | 0 | 0
Al B390.0 extruded | 0 | 0 | 0 | 0 | 0 | 0 | 0 | 0
Al Silafont36 extruded | 0 | 0 | 0 | 0 | 0 | 0 | 0 | 0
Al 301 cast | 0 | 0 | 0 | 0 | 0 | 0 | 0 | 0
Al 319 cast | 0 | 0 | 0 | 0 | 0 | 0 | 0 | 0
Al 383 cast | 29.2572 | 29.7534 | 25.3942 | 24.8603 | 0 | 0 | 0 | 0
Al A356.0 cast | 29.2572 | 29.7534 | 25.3942 | 24.8603 | 0 | 0 | 0 | 0
Al A357.0 cast | 0 | 0 | 0 | 0 | 0 | 0 | 0 | 0
Al A360.0 cast | 0 | 0 | 0 | 0 | 0 | 0 | 0 | 0
Al B380.0 cast | 0 | 0 | 0 | 0 | 0 | 0 | 0 | 0
Al B390.0 cast | 0 | 0 | 0 | 0 | 0 | 0 | 0 | 0
Al Silafont36 cast | 0 | 0 | 0 | 0 | 0 | 0 | 0 | 0
Magnesium cast (Electrolytic) | 0 | 0 | 0 | 0 | 0 | 0 | 0 | 0
Magnesium cast (Pigdeon) | 0 | 0 | 0 | 0 | 0 | 0 | 0 | 0
Transmission System/Gearbox
Steel hot rolled stamped | 4.6064 | 4.5596 | 9.3786 | 9.3082 | 9.3896 | 9.3168 | 0 | 0
Steel cold rolled stamped | 4.1698 | 4.1274 | 8.4896 | 8.4259 | 8.4996 | 8.4337 | 0 | 0
Steel galvanized stamped | 13.0551 | 12.9224 | 26.5801 | 26.3805 | 26.6112 | 26.4051 | 0 | 0
Steel stainless | 0 | 0 | 0 | 0 | 0 | 0 | 0 | 0
Iron cast | 18.5566 | 0 | 0 | 0 | 0 | 0 | 0 | 0
Iron forged | 3.2747 | 0 | 0 | 0 | 0 | 0 | 0 | 0
Al 1070A hot rolled wrought | 0 | 0 | 0 | 0 | 0 | 0 | 0 | 0
Al 3003 hot rolled wrought | 0 | 0 | 0 | 0 | 0 | 0 | 0 | 0
Al 3103 hot rolled wrought | 0 | 0 | 0 | 0 | 0 | 0 | 0 | 0
Al 4043 hot rolled wrought | 0 | 0 | 0 | 0 | 0 | 0 | 0 | 0
Al 5005A hot rolled wrought | 0 | 0 | 0 | 0 | 0 | 0 | 0 | 0
Al 5182 hot rolled wrought | 0 | 0 | 0 | 0 | 0 | 0 | 0 | 0
Al 5754 hot rolled wrought | 0 | 0 | 0 | 0 | 0 | 0 | 0 | 0
Al 6008 hot rolled wrought | 0 | 0 | 0 | 0 | 0 | 0 | 0 | 0
Al 6014 hot rolled wrought | 0 | 0 | 0 | 0 | 0 | 0 | 0 | 0
Al 6016 hot rolled wrought | 0 | 0 | 0 | 0 | 0 | 0 | 0 | 0
Al 6060 hot rolled wrought | 0 | 0 | 0 | 0 | 0 | 0 | 0 | 0
Al 6061 hot rolled wrought | 0 | 0 | 0 | 0 | 0 | 0 | 0 | 0
Al 6063 hot rolled wrought | 0 | 0 | 0 | 0 | 0 | 0 | 0 | 0
Al 6082 hot rolled wrought | 0 | 0 | 0 | 0 | 0 | 0 | 0 | 0
Al 6111 hot rolled wrought | 0 | 0 | 0 | 0 | 0 | 0 | 0 | 0
Al 6181A hot rolled wrought | 0 | 0 | 0 | 0 | 0 | 0 | 0 | 0
Al 7020 hot rolled wrought | 0 | 0 | 0 | 0 | 0 | 0 | 0 | 0
Al 1070A cold rolled wrought | 0 | 0 | 0 | 0 | 0 | 0 | 0 | 0
Al 3003 cold rolled wrought | 0 | 0 | 0 | 0 | 0 | 0 | 0 | 0
Al 3103 cold rolled wrought | 0 | 0 | 0 | 0 | 0 | 0 | 0 | 0
Al 4043 cold rolled wrought | 0 | 0 | 0 | 0 | 0 | 0 | 0 | 0
Al 5005A cold rolled wrought | 0 | 0 | 0 | 0 | 0 | 0 | 0 | 0
Al 5182 cold rolled wrought | 0 | 0 | 0 | 0 | 0 | 0 | 0 | 0
Al 5754 cold rolled wrought | 0 | 0 | 0 | 0 | 0 | 0 | 0 | 0
Al 6008 cold rolled wrought | 0 | 0 | 0 | 0 | 0 | 0 | 0 | 0
Al 6014 cold rolled wrought | 0 | 0 | 0 | 0 | 0 | 0 | 0 | 0
Al 6016 cold rolled wrought | 0 | 0 | 0 | 0 | 0 | 0 | 0 | 0
Al 6060 cold rolled wrought | 0 | 0 | 0 | 0 | 0 | 0 | 0 | 0
Al 6061 cold rolled wrought | 0 | 0 | 0 | 0 | 0 | 0 | 0 | 0
Al 6063 cold rolled wrought | 0 | 0 | 0 | 0 | 0 | 0 | 0 | 0
Al 6082 cold rolled wrought | 2.8381 | 2.8092 | 1.9102 | 1.8958 | 1.9124 | 1.8976 | 0 | 0
Al 6111 cold rolled wrought | 0 | 0 | 0 | 0 | 0 | 0 | 0 | 0
Al 6181A cold rolled wrought | 0 | 0 | 0 | 0 | 0 | 0 | 0 | 0
Al 7020 cold rolled wrought | 0 | 0 | 0 | 0 | 0 | 0 | 0 | 0
Al 301 extruded | 0 | 0 | 0 | 0 | 0 | 0 | 0 | 0
Al 319 extruded | 2.1104 | 2.0889 | 1.4204 | 1.4097 | 1.4221 | 1.411 | 0 | 0
Al 383 extruded | 0 | 0 | 0 | 0 | 0 | 0 | 0 | 0
Al A356.0 extruded | 0 | 0 | 0 | 0 | 0 | 0 | 0 | 0
Al A357.0 extruded | 8.4414 | 8.3556 | 5.6816 | 5.6389 | 5.6882 | 5.6441 | 0 | 0
Al A360.0 extruded | 8.4414 | 8.3556 | 5.6816 | 5.6389 | 5.6882 | 5.6441 | 0 | 0
Al B380.0 extruded | 0 | 0 | 0 | 0 | 0 | 0 | 0 | 0
Al B390.0 extruded | 0 | 0 | 0 | 0 | 0 | 0 | 0 | 0
Al Silafont36 extruded | 0 | 0 | 0 | 0 | 0 | 0 | 0 | 0
Al 301 cast | 0 | 0 | 0 | 0 | 0 | 0 | 0 | 0
Al 319 cast | 0 | 2.401 | 0 | 0 | 0 | 0 | 0 | 0
Al 383 cast | 0 | 0 | 0 | 0 | 0 | 0 | 0 | 0
Al A356.0 cast | 0 | 0 | 0 | 0 | 0 | 0 | 0 | 0
Al A357.0 cast | 0 | 9.6042 | 0 | 0 | 0 | 0 | 0 | 0
Al A360.0 cast | 0 | 9.6042 | 0 | 0 | 0 | 0 | 0 | 0
Al B380.0 cast | 0 | 0 | 0 | 0 | 0 | 0 | 0 | 0
Al B390.0 cast | 0 | 0 | 0 | 0 | 0 | 0 | 0 | 0
Al Silafont36 cast | 0 | 0 | 0 | 0 | 0 | 0 | 0 | 0
Magnesium cast (Electrolytic) | 0 | 0 | 0 | 0 | 0 | 0 | 0 | 0
Magnesium cast (Pigdeon) | 0 | 0 | 0 | 0 | 0 | 0 | 0 | 0
Chassis (w/o battery)
Steel hot rolled stamped | 58.7491 | 20.9203 | 68.6025 | 23.6024 | 65.8347 | 23.5004 | 0 | 0
Steel cold rolled stamped | 53.1804 | 18.9374 | 62.0999 | 21.3652 | 59.5944 | 21.2729 | 0 | 0
Steel galvanized stamped | 166.5021 | 59.2908 | 194.4279 | 66.8921 | 186.5836 | 66.603 | 0 | 0
Steel stainless | 0 | 0 | 0 | 0 | 0 | 0 | 0 | 0
Iron cast | 19.4174 | 19.87 | 22.6741 | 24.3166 | 21.7593 | 25.3925 | 0 | 0
Iron forged | 3.4266 | 3.5065 | 4.0013 | 4.2912 | 3.8399 | 4.481 | 0 | 0
Al 1070A hot rolled wrought | 0 | 0 | 0 | 0 | 0 | 0 | 0 | 0
Al 3003 hot rolled wrought | 0 | 0 | 0 | 0 | 0 | 0 | 0 | 0
Al 3103 hot rolled wrought | 0 | 0 | 0 | 0 | 0 | 0 | 0 | 0
Al 4043 hot rolled wrought | 0 | 0 | 0 | 0 | 0 | 0 | 0 | 0
Al 5005A hot rolled wrought | 0 | 0 | 0 | 0 | 0 | 0 | 0 | 0
Al 5182 hot rolled wrought | 0 | 0 | 0 | 0 | 0 | 0 | 0 | 0
Al 5754 hot rolled wrought | 0 | 0 | 0 | 0 | 0 | 0 | 0 | 0
Al 6008 hot rolled wrought | 0 | 0 | 0 | 0 | 0 | 0 | 0 | 0
Al 6014 hot rolled wrought | 0 | 0 | 0 | 0 | 0 | 0 | 0 | 0
Al 6016 hot rolled wrought | 0 | 0 | 0 | 0 | 0 | 0 | 0 | 0
Al 6060 hot rolled wrought | 0 | 0 | 0 | 0 | 0 | 0 | 0 | 0
Al 6061 hot rolled wrought | 0 | 0 | 0 | 0 | 0 | 0 | 0 | 0
Al 6063 hot rolled wrought | 0 | 0 | 0 | 0 | 0 | 0 | 0 | 0
Al 6082 hot rolled wrought | 0 | 0 | 0 | 0 | 0 | 0 | 0 | 0
Al 6111 hot rolled wrought | 0 | 0 | 0 | 0 | 0 | 0 | 0 | 0
Al 6181A hot rolled wrought | 0 | 0 | 0 | 0 | 0 | 0 | 0 | 0
Al 7020 hot rolled wrought | 0 | 0 | 0 | 0 | 0 | 0 | 0 | 0
Al 1070A cold rolled wrought | 0 | 0 | 0 | 0 | 0 | 0 | 0 | 0
Al 3003 cold rolled wrought | 0 | 0 | 0 | 0 | 0 | 0 | 0 | 0
Al 3103 cold rolled wrought | 0 | 0 | 0 | 0 | 0 | 0 | 0 | 0
Al 4043 cold rolled wrought | 0 | 0 | 0 | 0 | 0 | 0 | 0 | 0
Al 5005A cold rolled wrought | 0 | 0 | 0 | 0 | 0 | 0 | 0 | 0
Al 5182 cold rolled wrought | 0 | 0 | 0 | 0 | 0 | 0 | 0 | 0
Al 5754 cold rolled wrought | 0 | 0.5356 | 0 | 0.58501 | 0 | 0.56283 | 0 | 0
Al 6008 cold rolled wrought | 0 | 0 | 0 | 0 | 0 | 0 | 0 | 0
Al 6014 cold rolled wrought | 0 | 0 | 0 | 0 | 0 | 0 | 0 | 0
Al 6016 cold rolled wrought | 0 | 0 | 0 | 0 | 0 | 0 | 0 | 0
Al 6060 cold rolled wrought | 0 | 0 | 0 | 0 | 0 | 0 | 0 | 0
Al 6061 cold rolled wrought | 0 | 0 | 0 | 0 | 0 | 0 | 0 | 0
Al 6063 cold rolled wrought | 0 | 0 | 0 | 0 | 0 | 0 | 0 | 0
Al 6082 cold rolled wrought | 0 | 0.2678 | 0 | 0.29251 | 0 | 0.28142 | 0 | 0
Al 6111 cold rolled wrought | 0 | 0 | 0 | 0 | 0 | 0 | 0 | 0
Al 6181A cold rolled wrought | 0 | 0 | 0 | 0 | 0 | 0 | 0 | 0
Al 7020 cold rolled wrought | 0 | 0 | 0 | 0 | 0 | 0 | 0 | 0
Al 301 extruded | 0 | 0 | 0 | 0 | 0 | 0 | 0 | 0
Al 319 extruded | 0 | 0 | 0 | 0 | 0 | 0 | 0 | 0
Al 383 extruded | 0 | 0 | 0 | 0 | 0 | 0 | 0 | 0
Al A356.0 extruded | 0 | 2.6883 | 0 | 2.9363 | 0 | 2.825 | 0 | 0
Al A357.0 extruded | 0 | 0 | 0 | 0 | 0 | 0 | 0 | 0
Al A360.0 extruded | 0 | 0 | 0 | 0 | 0 | 0 | 0 | 0
Al B380.0 extruded | 0 | 0 | 0 | 0 | 0 | 0 | 0 | 0
Al B390.0 extruded | 0 | 0 | 0 | 0 | 0 | 0 | 0 | 0
Al Silafont36 extruded | 0 | 2.6883 | 0 | 2.9363 | 0 | 2.825 | 0 | 0
Al 301 cast | 0 | 0 | 0 | 0 | 0 | 0 | 0 | 0
Al 319 cast | 0 | 0 | 0 | 0 | 0 | 0 | 0 | 0
Al 383 cast | 0 | 0 | 0 | 0 | 0 | 0 | 0 | 0
Al A356.0 cast | 1.6554 | 54.4544 | 1.933 | 70.6789 | 1.855 | 72.8063 | 0 | 0
Al A357.0 cast | 0 | 0 | 0 | 0 | 0 | 0 | 0 | 0
Al A360.0 cast | 0 | 0 | 0 | 0 | 0 | 0 | 0 | 0
Al B380.0 cast | 0 | 0 | 0 | 0 | 0 | 0 | 0 | 0
Al B390.0 cast | 0 | 0 | 0 | 0 | 0 | 0 | 0 | 0
Al Silafont36 cast | 1.6554 | 54.4544 | 1.933 | 70.6789 | 1.855 | 72.8063 | 0 | 0
Magnesium cast (Electrolytic) | 0 | 0 | 0 | 0 | 0 | 0 | 0 | 0
Magnesium cast (Pigdeon) | 0 | 0 | 0 | 0 | 0 | 0 | 0 | 0
Traction Motor
Steel hot rolled stamped | 0 | 0 | 3.8427 | 2.1476 | 7.0221 | 4.2992 | 0 | 0
Steel cold rolled stamped | 0 | 0 | 3.4785 | 1.944 | 6.3565 | 3.8917 | 0 | 0
Steel galvanized stamped | 0 | 0 | 10.8907 | 6.0866 | 19.9014 | 12.1845 | 0 | 0
Steel stainless | 0 | 0 | 0 | 0 | 0 | 0 | 0 | 0
Iron cast | 0 | 0 | 0 | 0 | 0 | 0 | 0 | 0
Iron forged | 0 | 0 | 0 | 0 | 0 | 0 | 0 | 0
Al 1070A hot rolled wrought | 0 | 0 | 0 | 0 | 0 | 0 | 0 | 0
Al 3003 hot rolled wrought | 0 | 0 | 0 | 0 | 0 | 0 | 0 | 0
Al 3103 hot rolled wrought | 0 | 0 | 0 | 0 | 0 | 0 | 0 | 0
Al 4043 hot rolled wrought | 0 | 0 | 0 | 0 | 0 | 0 | 0 | 0
Al 5005A hot rolled wrought | 0 | 0 | 0 | 0 | 0 | 0 | 0 | 0
Al 5182 hot rolled wrought | 0 | 0 | 0 | 0 | 0 | 0 | 0 | 0
Al 5754 hot rolled wrought | 0 | 0 | 0 | 0 | 0 | 0 | 0 | 0
Al 6008 hot rolled wrought | 0 | 0 | 0 | 0 | 0 | 0 | 0 | 0
Al 6014 hot rolled wrought | 0 | 0 | 0 | 0 | 0 | 0 | 0 | 0
Al 6016 hot rolled wrought | 0 | 0 | 0 | 0 | 0 | 0 | 0 | 0
Al 6060 hot rolled wrought | 0 | 0 | 0 | 0 | 0 | 0 | 0 | 0
Al 6061 hot rolled wrought | 0 | 0 | 0 | 0 | 0 | 0 | 0 | 0
Al 6063 hot rolled wrought | 0 | 0 | 0 | 0 | 0 | 0 | 0 | 0
Al 6082 hot rolled wrought | 0 | 0 | 0 | 0 | 0 | 0 | 0 | 0
Al 6111 hot rolled wrought | 0 | 0 | 0 | 0 | 0 | 0 | 0 | 0
Al 6181A hot rolled wrought | 0 | 0 | 0 | 0 | 0 | 0 | 0 | 0
Al 7020 hot rolled wrought | 0 | 0 | 0 | 0 | 0 | 0 | 0 | 0
Al 1070A cold rolled wrought | 0 | 0 | 0 | 0 | 0 | 0 | 0 | 0
Al 3003 cold rolled wrought | 0 | 0 | 0 | 0 | 0 | 0 | 0 | 0
Al 3103 cold rolled wrought | 0 | 0 | 0 | 0 | 0 | 0 | 0 | 0
Al 4043 cold rolled wrought | 0 | 0 | 0 | 0 | 0 | 0 | 0 | 0
Al 5005A cold rolled wrought | 0 | 0 | 0 | 0 | 0 | 0 | 0 | 0
Al 5182 cold rolled wrought | 0 | 0 | 0 | 0 | 0 | 0 | 0 | 0
Al 5754 cold rolled wrought | 0 | 0 | 0 | 0 | 0 | 0 | 0 | 0
Al 6008 cold rolled wrought | 0 | 0 | 0 | 0 | 0 | 0 | 0 | 0
Al 6014 cold rolled wrought | 0 | 0 | 0 | 0 | 0 | 0 | 0 | 0
Al 6016 cold rolled wrought | 0 | 0 | 0 | 0 | 0 | 0 | 0 | 0
Al 6060 cold rolled wrought | 0 | 0 | 0 | 0 | 0 | 0 | 0 | 0
Al 6061 cold rolled wrought | 0 | 0 | 0 | 0 | 0 | 0 | 0 | 0
Al 6063 cold rolled wrought | 0 | 0 | 0 | 0 | 0 | 0 | 0 | 0
Al 6082 cold rolled wrought | 0 | 0 | 0 | 0 | 0 | 0 | 0 | 0
Al 6111 cold rolled wrought | 0 | 0 | 0 | 0 | 0 | 0 | 0 | 0
Al 6181A cold rolled wrought | 0 | 0 | 0 | 0 | 0 | 0 | 0 | 0
Al 7020 cold rolled wrought | 0 | 0 | 0 | 0 | 0 | 0 | 0 | 0
Al 301 extruded | 0 | 0 | 0 | 0 | 0 | 0 | 0 | 0
Al 319 extruded | 0 | 0 | 0 | 0 | 0 | 0 | 0 | 0
Al 383 extruded | 0 | 0 | 0 | 0 | 0 | 0 | 0 | 0
Al A356.0 extruded | 0 | 0 | 0 | 0 | 0 | 0 | 0 | 0
Al A357.0 extruded | 0 | 0 | 0 | 0 | 0 | 0 | 0 | 0
Al A360.0 extruded | 0 | 0 | 0 | 0 | 0 | 0 | 0 | 0
Al B380.0 extruded | 0 | 0 | 0 | 0 | 0 | 0 | 0 | 0
Al B390.0 extruded | 0 | 0 | 0 | 0 | 0 | 0 | 0 | 0
Al Silafont36 extruded | 0 | 0 | 0 | 0 | 0 | 0 | 0 | 0
Al 301 cast | 0 | 0 | 0 | 0 | 0 | 0 | 0 | 0
Al 319 cast | 0 | 0 | 0 | 0 | 0 | 0 | 0 | 0
Al 383 cast | 0 | 0 | 9.1059 | 5.0891 | 16.6399 | 10.1877 | 0 | 0
Al A356.0 cast | 0 | 0 | 9.1059 | 5.0891 | 16.6399 | 10.1877 | 0 | 0
Al A357.0 cast | 0 | 0 | 0 | 0 | 0 | 0 | 0 | 0
Al A360.0 cast | 0 | 0 | 0 | 0 | 0 | 0 | 0 | 0
Al B380.0 cast | 0 | 0 | 0 | 0 | 0 | 0 | 0 | 0
Al B390.0 cast | 0 | 0 | 0 | 0 | 0 | 0 | 0 | 0
Al Silafont36 cast | 0 | 0 | 0 | 0 | 0 | 0 | 0 | 0
Magnesium cast (Electrolytic) | 0 | 0 | 0 | 0 | 0 | 0 | 0 | 0
Magnesium cast (Pigdeon) | 0 | 0 | 0 | 0 | 0 | 0 | 0 | 0
Generator
Steel hot rolled stamped | 0 | 0 | 3.8427 | 2.1476 | 0 | 0 | 0 | 0
Steel cold rolled stamped | 0 | 0 | 3.4785 | 1.944 | 0 | 0 | 0 | 0
Steel galvanized stamped | 0 | 0 | 10.8907 | 6.0866 | 0 | 0 | 0 | 0
Steel stainless | 0 | 0 | 0 | 0 | 0 | 0 | 0 | 0
Iron cast | 0 | 0 | 0 | 0 | 0 | 0 | 0 | 0
Iron forged | 0 | 0 | 0 | 0 | 0 | 0 | 0 | 0
Al 1070A hot rolled wrought | 0 | 0 | 0 | 0 | 0 | 0 | 0 | 0
Al 3003 hot rolled wrought | 0 | 0 | 0 | 0 | 0 | 0 | 0 | 0
Al 3103 hot rolled wrought | 0 | 0 | 0 | 0 | 0 | 0 | 0 | 0
Al 4043 hot rolled wrought | 0 | 0 | 0 | 0 | 0 | 0 | 0 | 0
Al 5005A hot rolled wrought | 0 | 0 | 0 | 0 | 0 | 0 | 0 | 0
Al 5182 hot rolled wrought | 0 | 0 | 0 | 0 | 0 | 0 | 0 | 0
Al 5754 hot rolled wrought | 0 | 0 | 0 | 0 | 0 | 0 | 0 | 0
Al 6008 hot rolled wrought | 0 | 0 | 0 | 0 | 0 | 0 | 0 | 0
Al 6014 hot rolled wrought | 0 | 0 | 0 | 0 | 0 | 0 | 0 | 0
Al 6016 hot rolled wrought | 0 | 0 | 0 | 0 | 0 | 0 | 0 | 0
Al 6060 hot rolled wrought | 0 | 0 | 0 | 0 | 0 | 0 | 0 | 0
Al 6061 hot rolled wrought | 0 | 0 | 0 | 0 | 0 | 0 | 0 | 0
Al 6063 hot rolled wrought | 0 | 0 | 0 | 0 | 0 | 0 | 0 | 0
Al 6082 hot rolled wrought | 0 | 0 | 0 | 0 | 0 | 0 | 0 | 0
Al 6111 hot rolled wrought | 0 | 0 | 0 | 0 | 0 | 0 | 0 | 0
Al 6181A hot rolled wrought | 0 | 0 | 0 | 0 | 0 | 0 | 0 | 0
Al 7020 hot rolled wrought | 0 | 0 | 0 | 0 | 0 | 0 | 0 | 0
Al 1070A cold rolled wrought | 0 | 0 | 0 | 0 | 0 | 0 | 0 | 0
Al 3003 cold rolled wrought | 0 | 0 | 0 | 0 | 0 | 0 | 0 | 0
Al 3103 cold rolled wrought | 0 | 0 | 0 | 0 | 0 | 0 | 0 | 0
Al 4043 cold rolled wrought | 0 | 0 | 0 | 0 | 0 | 0 | 0 | 0
Al 5005A cold rolled wrought | 0 | 0 | 0 | 0 | 0 | 0 | 0 | 0
Al 5182 cold rolled wrought | 0 | 0 | 0 | 0 | 0 | 0 | 0 | 0
Al 5754 cold rolled wrought | 0 | 0 | 0 | 0 | 0 | 0 | 0 | 0
Al 6008 cold rolled wrought | 0 | 0 | 0 | 0 | 0 | 0 | 0 | 0
Al 6014 cold rolled wrought | 0 | 0 | 0 | 0 | 0 | 0 | 0 | 0
Al 6016 cold rolled wrought | 0 | 0 | 0 | 0 | 0 | 0 | 0 | 0
Al 6060 cold rolled wrought | 0 | 0 | 0 | 0 | 0 | 0 | 0 | 0
Al 6061 cold rolled wrought | 0 | 0 | 0 | 0 | 0 | 0 | 0 | 0
Al 6063 cold rolled wrought | 0 | 0 | 0 | 0 | 0 | 0 | 0 | 0
Al 6082 cold rolled wrought | 0 | 0 | 0 | 0 | 0 | 0 | 0 | 0
Al 6111 cold rolled wrought | 0 | 0 | 0 | 0 | 0 | 0 | 0 | 0
Al 6181A cold rolled wrought | 0 | 0 | 0 | 0 | 0 | 0 | 0 | 0
Al 7020 cold rolled wrought | 0 | 0 | 0 | 0 | 0 | 0 | 0 | 0
Al 301 extruded | 0 | 0 | 0 | 0 | 0 | 0 | 0 | 0
Al 319 extruded | 0 | 0 | 0 | 0 | 0 | 0 | 0 | 0
Al 383 extruded | 0 | 0 | 0 | 0 | 0 | 0 | 0 | 0
Al A356.0 extruded | 0 | 0 | 0 | 0 | 0 | 0 | 0 | 0
Al A357.0 extruded | 0 | 0 | 0 | 0 | 0 | 0 | 0 | 0
Al A360.0 extruded | 0 | 0 | 0 | 0 | 0 | 0 | 0 | 0
Al B380.0 extruded | 0 | 0 | 0 | 0 | 0 | 0 | 0 | 0
Al B390.0 extruded | 0 | 0 | 0 | 0 | 0 | 0 | 0 | 0
Al Silafont36 extruded | 0 | 0 | 0 | 0 | 0 | 0 | 0 | 0
Al 301 cast | 0 | 0 | 0 | 0 | 0 | 0 | 0 | 0
Al 319 cast | 0 | 0 | 0 | 0 | 0 | 0 | 0 | 0
Al 383 cast | 0 | 0 | 9.1059 | 5.0891 | 0 | 0 | 0 | 0
Al A356.0 cast | 0 | 0 | 9.1059 | 5.0891 | 0 | 0 | 0 | 0
Al A357.0 cast | 0 | 0 | 0 | 0 | 0 | 0 | 0 | 0
Al A360.0 cast | 0 | 0 | 0 | 0 | 0 | 0 | 0 | 0
Al B380.0 cast | 0 | 0 | 0 | 0 | 0 | 0 | 0 | 0
Al B390.0 cast | 0 | 0 | 0 | 0 | 0 | 0 | 0 | 0
Al Silafont36 cast | 0 | 0 | 0 | 0 | 0 | 0 | 0 | 0
Magnesium cast (Electrolytic) | 0 | 0 | 0 | 0 | 0 | 0 | 0 | 0
Magnesium cast (Pigdeon) | 0 | 0 | 0 | 0 | 0 | 0 | 0 | 0
Electronic Controller
Steel hot rolled stamped | 0 | 0 | 0.29484 | 0.22519 | 0.79907 | 0.72467 | 0 | 0
Steel cold rolled stamped | 0 | 0 | 0.26689 | 0.20385 | 0.72333 | 0.65598 | 0 | 0
Steel galvanized stamped | 0 | 0 | 0.83561 | 0.63823 | 2.2647 | 2.0538 | 0 | 0
Steel stainless | 0 | 0 | 0 | 0 | 0 | 0 | 0 | 0
Iron cast | 0 | 0 | 0 | 0 | 0 | 0 | 0 | 0
Iron forged | 0 | 0 | 0 | 0 | 0 | 0 | 0 | 0
Al 1070A hot rolled wrought | 0 | 0 | 0 | 0 | 0 | 0 | 0 | 0
Al 3003 hot rolled wrought | 0 | 0 | 0 | 0 | 0 | 0 | 0 | 0
Al 3103 hot rolled wrought | 0 | 0 | 0 | 0 | 0 | 0 | 0 | 0
Al 4043 hot rolled wrought | 0 | 0 | 0 | 0 | 0 | 0 | 0 | 0
Al 5005A hot rolled wrought | 0 | 0 | 0 | 0 | 0 | 0 | 0 | 0
Al 5182 hot rolled wrought | 0 | 0 | 0 | 0 | 0 | 0 | 0 | 0
Al 5754 hot rolled wrought | 0 | 0 | 0 | 0 | 0 | 0 | 0 | 0
Al 6008 hot rolled wrought | 0 | 0 | 0 | 0 | 0 | 0 | 0 | 0
Al 6014 hot rolled wrought | 0 | 0 | 0 | 0 | 0 | 0 | 0 | 0
Al 6016 hot rolled wrought | 0 | 0 | 0 | 0 | 0 | 0 | 0 | 0
Al 6060 hot rolled wrought | 0 | 0 | 0 | 0 | 0 | 0 | 0 | 0
Al 6061 hot rolled wrought | 0 | 0 | 0 | 0 | 0 | 0 | 0 | 0
Al 6063 hot rolled wrought | 0 | 0 | 0 | 0 | 0 | 0 | 0 | 0
Al 6082 hot rolled wrought | 0 | 0 | 0 | 0 | 0 | 0 | 0 | 0
Al 6111 hot rolled wrought | 0 | 0 | 0 | 0 | 0 | 0 | 0 | 0
Al 6181A hot rolled wrought | 0 | 0 | 0 | 0 | 0 | 0 | 0 | 0
Al 7020 hot rolled wrought | 0 | 0 | 0 | 0 | 0 | 0 | 0 | 0
Al 1070A cold rolled wrought | 0 | 0 | 0 | 0 | 0 | 0 | 0 | 0
Al 3003 cold rolled wrought | 0 | 0 | 0 | 0 | 0 | 0 | 0 | 0
Al 3103 cold rolled wrought | 0 | 0 | 0 | 0 | 0 | 0 | 0 | 0
Al 4043 cold rolled wrought | 0 | 0 | 0 | 0 | 0 | 0 | 0 | 0
Al 5005A cold rolled wrought | 0 | 0 | 0 | 0 | 0 | 0 | 0 | 0
Al 5182 cold rolled wrought | 0 | 0 | 0 | 0 | 0 | 0 | 0 | 0
Al 5754 cold rolled wrought | 0 | 0 | 0 | 0 | 0 | 0 | 0 | 0
Al 6008 cold rolled wrought | 0 | 0 | 0 | 0 | 0 | 0 | 0 | 0
Al 6014 cold rolled wrought | 0 | 0 | 0 | 0 | 0 | 0 | 0 | 0
Al 6016 cold rolled wrought | 0 | 0 | 0 | 0 | 0 | 0 | 0 | 0
Al 6060 cold rolled wrought | 0 | 0 | 0 | 0 | 0 | 0 | 0 | 0
Al 6061 cold rolled wrought | 0 | 0 | 0 | 0 | 0 | 0 | 0 | 0
Al 6063 cold rolled wrought | 0 | 0 | 0 | 0 | 0 | 0 | 0 | 0
Al 6082 cold rolled wrought | 0 | 0 | 0 | 0 | 0 | 0 | 0 | 0
Al 6111 cold rolled wrought | 0 | 0 | 0 | 0 | 0 | 0 | 0 | 0
Al 6181A cold rolled wrought | 0 | 0 | 0 | 0 | 0 | 0 | 0 | 0
Al 7020 cold rolled wrought | 0 | 0 | 0 | 0 | 0 | 0 | 0 | 0
Al 301 extruded | 0 | 0 | 0 | 0 | 0 | 0 | 0 | 0
Al 319 extruded | 0 | 0 | 0 | 0 | 0 | 0 | 0 | 0
Al 383 extruded | 0 | 0 | 0 | 0 | 0 | 0 | 0 | 0
Al A356.0 extruded | 0 | 0 | 0 | 0 | 0 | 0 | 0 | 0
Al A357.0 extruded | 0 | 0 | 0 | 0 | 0 | 0 | 0 | 0
Al A360.0 extruded | 0 | 0 | 0 | 0 | 0 | 0 | 0 | 0
Al B380.0 extruded | 0 | 0 | 0 | 0 | 0 | 0 | 0 | 0
Al B390.0 extruded | 0 | 0 | 0 | 0 | 0 | 0 | 0 | 0
Al Silafont36 extruded | 0 | 0 | 0 | 0 | 0 | 0 | 0 | 0
Al 301 cast | 0 | 0 | 0 | 0 | 0 | 0 | 0 | 0
Al 319 cast | 0 | 0 | 0 | 0 | 0 | 0 | 0 | 0
Al 383 cast | 0 | 0 | 6.5536 | 5.0055 | 17.7612 | 16.1076 | 0 | 0
Al A356.0 cast | 0 | 0 | 6.5536 | 5.0055 | 17.7612 | 16.1076 | 0 | 0
Al A357.0 cast | 0 | 0 | 0 | 0 | 0 | 0 | 0 | 0
Al A360.0 cast | 0 | 0 | 0 | 0 | 0 | 0 | 0 | 0
Al B380.0 cast | 0 | 0 | 0 | 0 | 0 | 0 | 0 | 0
Al B390.0 cast | 0 | 0 | 0 | 0 | 0 | 0 | 0 | 0
Al Silafont36 cast | 0 | 0 | 0 | 0 | 0 | 0 | 0 | 0
Magnesium cast (Electrolytic) | 0 | 0 | 0 | 0 | 0 | 0 | 0 | 0
Magnesium cast (Pigdeon) | 0 | 0 | 0 | 0 | 0 | 0 | 0 | 0

## Al_alloy_use_compnt
Separation between wrought and cast (extrusion also uses the same alloy ingots that are for casting) | [7 empty] | Further separation within wrought (cold vs hot) | source: http://www.aluminum.org/sites/default/files/Rolling_Aluminum_From_The_Mine_Through_The_Mill.pdf (chapter 2-5) | source: https://www.esabna.com/us/en/education/blog/understanding-the-aluminum-alloy-designation-system.cfm | source: https://www.esabna.com/us/en/education/blog/the-differences-between-heat-treatable-and-non-heat-treatable-aluminum-alloys.cfm
Alloys | Body | Powertrain System (Including BOP) | Transmission System/Gearbox | Chassis (w/o battery) | Traction Motor | Generator | Electronic Controller | Alloys | Body-in-white | Closures | Bumpers/clash boxes | Heat shields | Heat exchangers | Eng.block/cyl. Heads | Suspension frames | Susp. Arms/steering | Wheels | Transmission/driveline | Brake comp. | Other engine comp. | Other steer. Comp. | Other comp.
1070A | [7 empty] | 1070A |  |  |  | 75% | 45% | [8 empty] | 35.29%
3003 | [7 empty] | 3003 |  |  |  | 25% | [9 empty] | 5.882%
3103 | [7 empty] | 3103 |  |  |  |  | 25%
4043 | 5.556% | [6 empty] | 4043 | 5.556% |  |  |  | 20%
5005A | [7 empty] | 5005A |  |  |  |  | 5% | [8 empty] | 5.882%
5182 | 11.11% | 12.5% |  |  | 12.5% | 12.5% | 12.5% | 5182 | 11.11% | 30% | [9 empty] | 12.5%
5754 | 33.33% | 12.5% |  | 66.67% | 12.5% | 12.5% | 12.5% | 5754 | 33.33% | 5% | 5% |  |  |  | 66.67% | 5.882% |  |  | 10% | 12.5% | 28.57% | 5.882%
6008 | 11.11% | [6 empty] | 6008 | 11.11%
6014 | 25% | [6 empty] | 6014 | 25%
6016 | [7 empty] | 6016 |  | 35%
6060 | [7 empty] | 6060 | [13 empty] | 23.53%
6061 | [7 empty] | 6061 | [8 empty] | 100% |  |  |  | 35.71%
6063 | [7 empty] | 6063 |  |  |  |  | 5% | [8 empty] | 23.53%
6082 |  | 50% | 100% | 33.33% | 50% | 50% | 50% | 6082 |  |  | 80% |  |  |  | 33.33% | 94.12% |  | 100% | 30% | 50% | 35.71%
6111 | [7 empty] | 6111 |  | 20%
6181A | 13.89% | [6 empty] | 6181A | 13.89% | 10%
7020 |  | 25% |  |  | 25% | 25% | 25% | 7020 |  |  | 15% | [8 empty] | 25%
301 | [7 empty] | 301 | [5 empty] | 22.5%
319 |  |  | 11.11% |  |  |  |  | 319 | [5 empty] | 22.5% |  |  |  | 11.11%
383 |  | 50% |  |  | 50% | 50% | 50% | 383 | [11 empty] | 50%
A356.0 |  | 50% |  | 50% | 50% | 50% | 50% | A356.0 | [6 empty] | 50% | 50% | 100% |  | 60% | 50% | 61.54% | 100%
A357.0 |  |  | 44.44% |  |  |  |  | A357.0 | [9 empty] | 44.44%
A360.0 |  |  | 44.44% |  |  |  |  | A360.0 | [9 empty] | 44.44%
B380.0 | [7 empty] | B380.0 | [5 empty] | 27.5%
B390.0 | [7 empty] | B390.0 | [5 empty] | 27.5%
Silafont36 | 100% |  |  | 50% |  |  |  | Silafont36 | 100% | [5 empty] | 50% | 50% |  |  |  |  | 38.46%
*matching is done
Note on J6: Microsoft Office User: http://www.alcotec.com/us/en/education/knowledge/qa/Are-the-4xxx-series-alloys-heat-treatable-or-non-heat-treatable-alloys.cfm

## Al_alloy_composition (hidden)
ORIGINAL | [11 empty] | REBALANCED
| Al_low | Si_high | Fe_high | Cu_high | Mn_high | Mg_high | Cr_high | Ni_high | Zn_high | Ti_high | Sum |  | Al_low | Si_high | Fe_high | Cu_high | Mn_high | Mg_high | Cr_high | Ni_high | Zn_high | Ti_high | Sum
1070A | 99.7% | 0.2% | 0.25% | 0.03% | 0.03% | 0.03% | 0.03% | 0.03% | 0.07% | 0.03% | 100.4% | 1070A | 99.7% | 0.05% | 0.05% | 0.04% | 0.02988% | 0.02988% | 0.001% | 0.02988% | 0.04% | 0.02988% | 100%
3003 | 97.08% | 0.6% | 0.7% | 0.12% | 1.2% | 0.05% | 0.05% | 0.05% | 0.1% | 0.05% | 100% | 3003 | 97.08% | 0.6% | 0.7% | 0.12% | 1.2% | 0.05% | 0.05% | 0.05% | 0.1% | 0.05% | 100%
3103 | 96.75% | 0.5% | 0.7% | 0.1% | 1.2% | 0.3% | 0.1% | 0.05% | 0.2% | 0.1% | 100% | 3103 | 96.75% | 0.5% | 0.7% | 0.1% | 1.2% | 0.3% | 0.1% | 0.05% | 0.2% | 0.1% | 100%
4043 | 93.2% | 5.2% | 0.8% | 0.3% | 0.05% | 0.05% | 0.05% | 0.05% | 0.1% | 0.2% | 100% | 4043 | 93.2% | 5.2% | 0.8% | 0.3% | 0.05% | 0.05% | 0.05% | 0.05% | 0.1% | 0.2% | 100%
5005A | 97.75% | 0.3% | 0.45% | 0.05% | 0.15% | 0.9% | 0.1% | 0.05% | 0.2% | 0.05% | 100% | 5005A | 97.75% | 0.3% | 0.45% | 0.05% | 0.15% | 0.9% | 0.1% | 0.05% | 0.2% | 0.05% | 100%
5182 | 93.95% | 0.2% | 0.35% | 0.15% | 0.35% | 4.5% | 0.1% | 0.05% | 0.25% | 0.1% | 100% | 5182 | 93.95% | 0.2% | 0.35% | 0.15% | 0.35% | 4.5% | 0.1% | 0.05% | 0.25% | 0.1% | 100%
5754 | 95.25% | 0.4% | 0.4% | 0.1% | 0.2% | 3.1% | 0.15% | 0.05% | 0.2% | 0.15% | 100% | 5754 | 95.25% | 0.4% | 0.4% | 0.1% | 0.2% | 3.1% | 0.15% | 0.05% | 0.2% | 0.15% | 100%
6008 | 97.15% | 0.7% | 0.35% | 0.3% | 0.3% | 0.55% | 0.3% | 0.05% | 0.2% | 0.1% | 100% | 6008 | 97.15% | 0.7% | 0.35% | 0.3% | 0.3% | 0.55% | 0.3% | 0.05% | 0.2% | 0.1% | 100%
6014 | 97.78% | 0.45% | 0.35% | 0.25% | 0.125% | 0.6% | 0.2% | 0.05% | 0.1% | 0.1% | 100% | 6014 | 97.78% | 0.45% | 0.35% | 0.25% | 0.125% | 0.6% | 0.2% | 0.05% | 0.1% | 0.1% | 100%
6016 | 96.93% | 1.25% | 0.5% | 0.2% | 0.2% | 0.425% | 0.1% | 0.05% | 0.2% | 0.15% | 100% | 6016 | 96.93% | 1.25% | 0.5% | 0.2% | 0.2% | 0.425% | 0.1% | 0.05% | 0.2% | 0.15% | 100%
6060 | 98.32% | 0.45% | 0.2% | 0.1% | 0.1% | 0.48% | 0.05% | 0.05% | 0.15% | 0.1% | 100% | 6060 | 98.32% | 0.45% | 0.2% | 0.1% | 0.1% | 0.48% | 0.05% | 0.05% | 0.15% | 0.1% | 100%
6061 | 96.62% | 0.6% | 0.7% | 0.28% | 0.15% | 1% | 0.2% | 0.05% | 0.25% | 0.15% | 100% | 6061 | 96.62% | 0.6% | 0.7% | 0.28% | 0.15% | 1% | 0.2% | 0.05% | 0.25% | 0.15% | 100%
6063 | 98% | 0.4% | 0.35% | 0.1% | 0.1% | 0.7% | 0.1% | 0.05% | 0.1% | 0.1% | 100% | 6063 | 98% | 0.4% | 0.35% | 0.1% | 0.1% | 0.7% | 0.1% | 0.05% | 0.1% | 0.1% | 100%
6082 | 96.2% | 1% | 0.5% | 0.1% | 0.7% | 0.9% | 0.25% | 0.05% | 0.2% | 0.1% | 100% | 6082 | 96.2% | 1% | 0.5% | 0.1% | 0.7% | 0.9% | 0.25% | 0.05% | 0.2% | 0.1% | 100%
6111 | 96.62% | 0.85% | 0.4% | 0.7% | 0.28% | 0.75% | 0.1% | 0.05% | 0.15% | 0.1% | 100% | 6111 | 96.62% | 0.85% | 0.4% | 0.7% | 0.28% | 0.75% | 0.1% | 0.05% | 0.15% | 0.1% | 100%
6181A | 96.58% | 0.9% | 0.33% | 0.25% | 0.4% | 0.8% | 0.15% | 0.05% | 0.3% | 0.25% | 100% | 6181A | 96.57% | 0.8999% | 0.33% | 0.25% | 0.4% | 0.7999% | 0.15% | 0.05% | 0.3% | 0.25% | 100%
7020 | 92.74% | 0.35% | 0.4% | 0.2% | 0.275% | 1.2% | 0.225% | 0.05% | 4.5% | 0.06% | 100% | 7020 | 92.74% | 0.35% | 0.4% | 0.2% | 0.275% | 1.2% | 0.225% | 0.05% | 4.5% | 0.06% | 100%
301 | 83.05% | 10% | 1.15% | 3.25% | 0.65% | 0.375% | 0.03% | 1.25% | 0.05% | 0.2% | 100% | 301 | 83.05% | 10% | 1.15% | 3.25% | 0.65% | 0.375% | 0.03% | 1.25% | 0.05% | 0.2% | 100%
319 | 86.8% | 6% | 1% | 3.5% | 0.5% | 0.1% | 0.5% | 0.35% | 1% | 0.25% | 100% | 319 | 86.8% | 6% | 1% | 3.5% | 0.5% | 0.1% | 0.5% | 0.35% | 1% | 0.25% | 100%
383 | 80.8% | 10.5% | 1.3% | 2.5% | 0.5% | 0.1% | 0.5% | 0.3% | 3% | 0.5% | 100% | 383 | 80.8% | 10.5% | 1.3% | 2.5% | 0.5% | 0.1% | 0.5% | 0.3% | 3% | 0.5% | 100%
A356.0 | 91.75% | 7% | 0.2% | 0.2% | 0.1% | 0.35% | 0.05% | 0.05% | 0.1% | 0.2% | 100% | A356.0 | 91.75% | 7% | 0.2% | 0.2% | 0.1% | 0.35% | 0.05% | 0.05% | 0.1% | 0.2% | 100%
A357.0 | 91.7% | 7% | 0.2% | 0.2% | 0.03% | 0.55% | 0.05% | 0.05% | 0.1% | 0.12% | 100% | A357.0 | 91.7% | 7% | 0.2% | 0.2% | 0.03% | 0.55% | 0.05% | 0.05% | 0.1% | 0.12% | 100%
A360.0 | 86.25% | 9.5% | 1.3% | 0.6% | 0.35% | 0.5% | 0.25% | 0.5% | 0.5% | 0.25% | 100% | A360.0 | 86.25% | 9.5% | 1.3% | 0.6% | 0.35% | 0.5% | 0.25% | 0.5% | 0.5% | 0.25% | 100%
B380.0 | 83.6% | 8.5% | 1.3% | 3.5% | 0.5% | 0.1% | 0.5% | 0.5% | 1% | 0.5% | 100% | B380.0 | 83.6% | 8.5% | 1.3% | 3.5% | 0.5% | 0.1% | 0.5% | 0.5% | 1% | 0.5% | 100%
B390.0 | 74.35% | 17% | 1.3% | 4.5% | 0.5% | 0.55% | 0.1% | 0.1% | 1.5% | 0.1% | 100% | B390.0 | 74.35% | 17% | 1.3% | 4.5% | 0.5% | 0.55% | 0.1% | 0.1% | 1.5% | 0.1% | 100%
Silafont36 | 87.85% | 10.5% | 0.15% | 0.03% | 0.65% | 0.3% | 0.15% | 0.15% | 0.07% | 0.15% | 100% | Silafont36 | 87.85% | 10.5% | 0.15% | 0.03% | 0.65% | 0.3% | 0.15% | 0.15% | 0.07% | 0.15% | 100%
Note on O3: Microsoft Office User: for 1070, you have to have 99.7% min Al

## All_metal_alloy_composition
Original | [14 empty] | Rebalanced
Alloy names in current model | Matching names from references | Al | Si | Fe | Cu | Mn | Mg | Cr | Ni | Zn | Ti | Mo | C | Sum | Alloy names in current model | Matching names from references | Al | Si | Fe | Cu | Mn | Mg | Cr | Ni | Zn | Ti | Mo | C | Sum
Steel hot rolled stamped | EAF-Other hot-rolled ordinary steel | 0.001% | 0.001% | 99.3% | 0.001% | 0.3% | 0.001% | 0.001% | 0.001% | 0.001% | 0.001% | 0.001% | 0.001% | 99.61% | Steel hot rolled stamped | EAF-Other hot-rolled ordinary steel | 0.001004% | 0.001004% | 99.69% | 0.001004% | 0.3012% | 0.001004% | 0.001004% | 0.001004% | 0.001004% | 0.001004% | 0.001004% | 0.001004% | 100%
Steel cold rolled stamped | EAF-Cold-finished ordinary steel | 0.001% | 0.001% | 99.3% | 0.001% | 0.3% | 0.001% | 0.001% | 0.001% | 0.001% | 0.001% | 0.001% | 0.001% | 99.61% | Steel cold rolled stamped | EAF-Cold-finished ordinary steel | 0.001004% | 0.001004% | 99.69% | 0.001004% | 0.3012% | 0.001004% | 0.001004% | 0.001004% | 0.001004% | 0.001004% | 0.001004% | 0.001004% | 100%
Steel galvanized stamped | EAF-Other ordinary steel | 0.001% | 0.001% | 99.3% | 0.001% | 0.3% | 0.001% | 0.001% | 0.001% | 0.001% | 0.001% | 0.001% | 0.001% | 99.61% | Steel galvanized stamped | EAF-Other ordinary steel | 0.001004% | 0.001004% | 99.69% | 0.001004% | 0.3012% | 0.001004% | 0.001004% | 0.001004% | 0.001004% | 0.001004% | 0.001004% | 0.001004% | 100%
Steel unspecified component | EAF-Other ordinary steel | 0.001% | 0.001% | 99.3% | 0.001% | 0.3% | 0.001% | 0.001% | 0.001% | 0.001% | 0.001% | 0.001% | 0.001% | 99.61% | Steel unspecified component | EAF-Other ordinary steel | 0.001004% | 0.001004% | 99.69% | 0.001004% | 0.3012% | 0.001004% | 0.001004% | 0.001004% | 0.001004% | 0.001004% | 0.001004% | 0.001004% | 100%
Steel stainless | EAF-Cr -Ni stainless steel | 0.001% | 0.001% | 73% | 0.001% | 0.6% | 0.001% | 15.6% | 10.5% | 0.001% | 0.001% | 0.2% | 0.001% | 99.91% | Steel stainless | EAF-Cr -Ni stainless steel | 0.001001% | 0.001001% | 73.07% | 0.001001% | 0.6006% | 0.001001% | 15.61% | 10.51% | 0.001001% | 0.001001% | 0.2002% | 0.001001% | 100%
Iron cast | Grey cast iron | 0.001% | 1.8% | 94.29% | 0.001% | 0.5% | 0.001% | 0.001% | 0.001% | 0.001% | 0.001% | 0.001% | 3.4% | 100% | Iron cast | Grey cast iron | 0.001% | 1.8% | 94.29% | 0.001% | 0.5% | 0.001% | 0.001% | 0.001% | 0.001% | 0.001% | 0.001% | 3.4% | 100%
Iron forged | Wrought iron | 0.001% | 12.2% | 87.74% | 0.001% | 0.03% | 0.001% | 0.001% | 0.001% | 0.001% | 0.001% | 0.001% | 0.02% | 100% | Iron forged | Wrought iron | 0.001% | 12.2% | 87.74% | 0.001% | 0.03% | 0.001% | 0.001% | 0.001% | 0.001% | 0.001% | 0.001% | 0.02% | 100%
Aluminum hot/cold rolled wrought | 1070A | 99.7% | 0.05% | 0.05% | 0.04% | 0.02988% | 0.02988% | 0.001% | 0.02988% | 0.04% | 0.02988% | 0.001% | 0.001% | 100% | Aluminum hot/cold rolled wrought | 1070A | 99.7% | 0.05% | 0.05% | 0.04% | 0.02988% | 0.02988% | 0.001% | 0.02988% | 0.04% | 0.02988% | 0.001% | 0.001% | 100%
| 3003 | 97.08% | 0.6% | 0.7% | 0.12% | 1.2% | 0.05% | 0.05% | 0.05% | 0.1% | 0.05% | 0.001% | 0.001% | 100% |  | 3003 | 97.08% | 0.6% | 0.7% | 0.12% | 1.2% | 0.05% | 0.05% | 0.05% | 0.1% | 0.05% | 0.001% | 0.001% | 100%
| 3103 | 96.75% | 0.5% | 0.7% | 0.1% | 1.2% | 0.3% | 0.1% | 0.05% | 0.2% | 0.1% | 0.001% | 0.001% | 100% |  | 3103 | 96.75% | 0.5% | 0.7% | 0.1% | 1.2% | 0.3% | 0.1% | 0.05% | 0.2% | 0.1% | 0.001% | 0.001% | 100%
| 4043 | 93.2% | 5.2% | 0.8% | 0.3% | 0.05% | 0.05% | 0.05% | 0.05% | 0.1% | 0.2% | 0.001% | 0.001% | 100% |  | 4043 | 93.2% | 5.2% | 0.8% | 0.3% | 0.05% | 0.05% | 0.05% | 0.05% | 0.1% | 0.2% | 0.001% | 0.001% | 100%
| 5005A | 97.75% | 0.3% | 0.45% | 0.05% | 0.15% | 0.9% | 0.1% | 0.05% | 0.2% | 0.05% | 0.001% | 0.001% | 100% |  | 5005A | 97.75% | 0.3% | 0.45% | 0.05% | 0.15% | 0.9% | 0.1% | 0.05% | 0.2% | 0.05% | 0.001% | 0.001% | 100%
| 5182 | 93.95% | 0.2% | 0.35% | 0.15% | 0.35% | 4.5% | 0.1% | 0.05% | 0.25% | 0.1% | 0.001% | 0.001% | 100% |  | 5182 | 93.95% | 0.2% | 0.35% | 0.15% | 0.35% | 4.5% | 0.1% | 0.05% | 0.25% | 0.1% | 0.001% | 0.001% | 100%
| 5754 | 95.25% | 0.4% | 0.4% | 0.1% | 0.2% | 3.1% | 0.15% | 0.05% | 0.2% | 0.15% | 0.001% | 0.001% | 100% |  | 5754 | 95.25% | 0.4% | 0.4% | 0.1% | 0.2% | 3.1% | 0.15% | 0.05% | 0.2% | 0.15% | 0.001% | 0.001% | 100%
| 6008 | 97.15% | 0.7% | 0.35% | 0.3% | 0.3% | 0.55% | 0.3% | 0.05% | 0.2% | 0.1% | 0.001% | 0.001% | 100% |  | 6008 | 97.15% | 0.7% | 0.35% | 0.3% | 0.3% | 0.55% | 0.3% | 0.05% | 0.2% | 0.1% | 0.001% | 0.001% | 100%
| 6014 | 97.78% | 0.45% | 0.35% | 0.25% | 0.125% | 0.6% | 0.2% | 0.05% | 0.1% | 0.1% | 0.001% | 0.001% | 100% |  | 6014 | 97.77% | 0.45% | 0.35% | 0.25% | 0.125% | 0.6% | 0.2% | 0.05% | 0.09999% | 0.09999% | 0.001% | 0.001% | 100%
| 6016 | 96.93% | 1.25% | 0.5% | 0.2% | 0.2% | 0.425% | 0.1% | 0.05% | 0.2% | 0.15% | 0.001% | 0.001% | 100% |  | 6016 | 96.92% | 1.25% | 0.5% | 0.2% | 0.2% | 0.425% | 0.09999% | 0.05% | 0.2% | 0.15% | 0.001% | 0.001% | 100%
| 6060 | 98.32% | 0.45% | 0.2% | 0.1% | 0.1% | 0.48% | 0.05% | 0.05% | 0.15% | 0.1% | 0.001% | 0.001% | 100% |  | 6060 | 98.32% | 0.45% | 0.2% | 0.1% | 0.1% | 0.48% | 0.05% | 0.05% | 0.15% | 0.1% | 0.001% | 0.001% | 100%
| 6061 | 96.62% | 0.6% | 0.7% | 0.28% | 0.15% | 1% | 0.2% | 0.05% | 0.25% | 0.15% | 0.001% | 0.001% | 100% |  | 6061 | 96.62% | 0.6% | 0.7% | 0.28% | 0.15% | 1% | 0.2% | 0.05% | 0.25% | 0.15% | 0.001% | 0.001% | 100%
| 6063 | 98% | 0.4% | 0.35% | 0.1% | 0.1% | 0.7% | 0.1% | 0.05% | 0.1% | 0.1% | 0.001% | 0.001% | 100% |  | 6063 | 98% | 0.4% | 0.35% | 0.1% | 0.1% | 0.7% | 0.1% | 0.05% | 0.1% | 0.1% | 0.001% | 0.001% | 100%
| 6082 | 96.2% | 1% | 0.5% | 0.1% | 0.7% | 0.9% | 0.25% | 0.05% | 0.2% | 0.1% | 0.001% | 0.001% | 100% |  | 6082 | 96.2% | 1% | 0.5% | 0.1% | 0.7% | 0.9% | 0.25% | 0.05% | 0.2% | 0.1% | 0.001% | 0.001% | 100%
| 6111 | 96.62% | 0.85% | 0.4% | 0.7% | 0.28% | 0.75% | 0.1% | 0.05% | 0.15% | 0.1% | 0.001% | 0.001% | 100% |  | 6111 | 96.62% | 0.85% | 0.4% | 0.7% | 0.28% | 0.75% | 0.1% | 0.05% | 0.15% | 0.1% | 0.001% | 0.001% | 100%
| 6181A | 96.57% | 0.8999% | 0.33% | 0.25% | 0.4% | 0.7999% | 0.15% | 0.05% | 0.3% | 0.25% | 0.001% | 0.001% | 100% |  | 6181A | 96.57% | 0.8999% | 0.33% | 0.25% | 0.4% | 0.7999% | 0.15% | 0.04999% | 0.3% | 0.25% | 0.001% | 0.001% | 100%
| 7020 | 92.74% | 0.35% | 0.4% | 0.2% | 0.275% | 1.2% | 0.225% | 0.05% | 4.5% | 0.06% | 0.001% | 0.001% | 100% |  | 7020 | 92.74% | 0.35% | 0.4% | 0.2% | 0.275% | 1.2% | 0.225% | 0.05% | 4.5% | 0.06% | 0.001% | 0.001% | 100%
Aluminum cast/extruded | 301 | 83.05% | 10% | 1.15% | 3.25% | 0.65% | 0.37% | 0.03% | 1.25% | 0.05% | 0.2% | 0.001% | 0.001% | 100% | Aluminum cast/extruded | 301 | 83.05% | 10% | 1.15% | 3.25% | 0.65% | 0.37% | 0.03% | 1.25% | 0.05% | 0.2% | 0.001% | 0.001% | 100%
| 319 | 86.8% | 6% | 1% | 3.5% | 0.5% | 0.1% | 0.5% | 0.35% | 1% | 0.25% | 0.001% | 0.001% | 100% |  | 319 | 86.8% | 6% | 1% | 3.5% | 0.5% | 0.1% | 0.5% | 0.35% | 1% | 0.25% | 0.001% | 0.001% | 100%
| 383 | 80.8% | 10.5% | 1.3% | 2.5% | 0.5% | 0.1% | 0.5% | 0.3% | 3% | 0.5% | 0.001% | 0.001% | 100% |  | 383 | 80.8% | 10.5% | 1.3% | 2.5% | 0.5% | 0.1% | 0.5% | 0.3% | 3% | 0.5% | 0.001% | 0.001% | 100%
| A356.0 | 91.75% | 7% | 0.2% | 0.2% | 0.1% | 0.35% | 0.05% | 0.05% | 0.1% | 0.2% | 0.001% | 0.001% | 100% |  | A356.0 | 91.75% | 7% | 0.2% | 0.2% | 0.1% | 0.35% | 0.05% | 0.05% | 0.1% | 0.2% | 0.001% | 0.001% | 100%
| A357.0 | 91.7% | 7% | 0.2% | 0.2% | 0.03% | 0.55% | 0.05% | 0.05% | 0.1% | 0.12% | 0.001% | 0.001% | 100% |  | A357.0 | 91.7% | 7% | 0.2% | 0.2% | 0.03% | 0.55% | 0.05% | 0.05% | 0.1% | 0.12% | 0.001% | 0.001% | 100%
| A360.0 | 86.25% | 9.5% | 1.3% | 0.6% | 0.35% | 0.5% | 0.25% | 0.5% | 0.5% | 0.25% | 0.001% | 0.001% | 100% |  | A360.0 | 86.25% | 9.5% | 1.3% | 0.6% | 0.35% | 0.5% | 0.25% | 0.5% | 0.5% | 0.25% | 0.001% | 0.001% | 100%
| B380.0 | 83.6% | 8.5% | 1.3% | 3.5% | 0.5% | 0.1% | 0.5% | 0.5% | 1% | 0.5% | 0.001% | 0.001% | 100% |  | B380.0 | 83.6% | 8.5% | 1.3% | 3.5% | 0.5% | 0.1% | 0.5% | 0.5% | 1% | 0.5% | 0.001% | 0.001% | 100%
| B390.0 | 74.35% | 17% | 1.3% | 4.5% | 0.5% | 0.55% | 0.1% | 0.1% | 1.5% | 0.1% | 0.001% | 0.001% | 100% |  | B390.0 | 74.35% | 17% | 1.3% | 4.5% | 0.5% | 0.55% | 0.1% | 0.1% | 1.5% | 0.1% | 0.001% | 0.001% | 100%
| Silafont36 | 87.85% | 10.5% | 0.15% | 0.03% | 0.65% | 0.3% | 0.15% | 0.15% | 0.07% | 0.15% | 0.001% | 0.001% | 100% |  | Silafont36 | 87.85% | 10.5% | 0.15% | 0.03% | 0.65% | 0.3% | 0.15% | 0.15% | 0.07% | 0.15% | 0.001% | 0.001% | 100%
Magnesium cast (Electrolytic) | AZ91 | 9% | 0.001% | 0.001% | 0.001% | 0.13% | 90.17% | 0.001% | 0.001% | 0.7% | 0.001% | 0.001% | 0.001% | 100% | Magnesium cast (Electrolytic) | AZ91 | 8.999% | 0.0009999% | 0.0009999% | 0.0009999% | 0.13% | 90.16% | 0.0009999% | 0.0009999% | 0.6999% | 0.0009999% | 0.0009999% | 0.0009999% | 100%
Magnesium cast (Pigdeon) | AZ91 | 9% | 0.001% | 0.001% | 0.001% | 0.13% | 90.17% | 0.001% | 0.001% | 0.7% | 0.001% | 0.001% | 0.001% | 100% | Magnesium cast (Pigdeon) | AZ91 | 8.999% | 0.0009999% | 0.0009999% | 0.0009999% | 0.13% | 90.16% | 0.0009999% | 0.0009999% | 0.6999% | 0.0009999% | 0.0009999% | 0.0009999% | 100%
*the value of "0.001%" is added to avoid potential issue of "division by zero"
Note on C10: Microsoft Office User: for 1070, you have to have 99.7% min Al
Note on S10: Microsoft Office User: for 1070, you have to have 99.7% min Al

## Alloy_spec_ori
| Al | Si | Fe | Cu | Mn | Mg | Cr | Ni | Zn | Ti | Mo | C
Steel hot rolled stamped | 0.001004% | 0.001004% | 99.69% | 0.001004% | 0.3012% | 0.001004% | 0.001004% | 0.001004% | 0.001004% | 0.001004% | 0.001004% | 0.001004%
Steel cold rolled stamped | 0.001004% | 0.001004% | 99.69% | 0.001004% | 0.3012% | 0.001004% | 0.001004% | 0.001004% | 0.001004% | 0.001004% | 0.001004% | 0.001004%
Steel galvanized stamped | 0.001004% | 0.001004% | 99.69% | 0.001004% | 0.3012% | 0.001004% | 0.001004% | 0.001004% | 0.001004% | 0.001004% | 0.001004% | 0.001004%
Steel stainless | 0.001001% | 0.001001% | 73.07% | 0.001001% | 0.6006% | 0.001001% | 15.61% | 10.51% | 0.001001% | 0.001001% | 0.2002% | 0.001001%
Iron cast | 0.001% | 1.8% | 94.29% | 0.001% | 0.5% | 0.001% | 0.001% | 0.001% | 0.001% | 0.001% | 0.001% | 3.4%
Iron forged | 0.001% | 12.2% | 87.74% | 0.001% | 0.03% | 0.001% | 0.001% | 0.001% | 0.001% | 0.001% | 0.001% | 0.02%
Al 1070A hot rolled wrought | 99.7% | 0.05% | 0.05% | 0.04% | 0.02988% | 0.02988% | 0.001% | 0.02988% | 0.04% | 0.02988% | 0.001% | 0.001%
Al 3003 hot rolled wrought | 97.08% | 0.6% | 0.7% | 0.12% | 1.2% | 0.05% | 0.05% | 0.05% | 0.1% | 0.05% | 0.001% | 0.001%
Al 3103 hot rolled wrought | 96.75% | 0.5% | 0.7% | 0.1% | 1.2% | 0.3% | 0.1% | 0.05% | 0.2% | 0.1% | 0.001% | 0.001%
Al 4043 hot rolled wrought | 93.2% | 5.2% | 0.8% | 0.3% | 0.05% | 0.05% | 0.05% | 0.05% | 0.1% | 0.2% | 0.001% | 0.001%
Al 5005A hot rolled wrought | 97.75% | 0.3% | 0.45% | 0.05% | 0.15% | 0.9% | 0.1% | 0.05% | 0.2% | 0.05% | 0.001% | 0.001%
Al 5182 hot rolled wrought | 93.95% | 0.2% | 0.35% | 0.15% | 0.35% | 4.5% | 0.1% | 0.05% | 0.25% | 0.1% | 0.001% | 0.001%
Al 5754 hot rolled wrought | 95.25% | 0.4% | 0.4% | 0.1% | 0.2% | 3.1% | 0.15% | 0.05% | 0.2% | 0.15% | 0.001% | 0.001%
Al 6008 hot rolled wrought | 97.15% | 0.7% | 0.35% | 0.3% | 0.3% | 0.55% | 0.3% | 0.05% | 0.2% | 0.1% | 0.001% | 0.001%
Al 6014 hot rolled wrought | 97.77% | 0.45% | 0.35% | 0.25% | 0.125% | 0.6% | 0.2% | 0.05% | 0.09999% | 0.09999% | 0.001% | 0.001%
Al 6016 hot rolled wrought | 96.92% | 1.25% | 0.5% | 0.2% | 0.2% | 0.425% | 0.09999% | 0.05% | 0.2% | 0.15% | 0.001% | 0.001%
Al 6060 hot rolled wrought | 98.32% | 0.45% | 0.2% | 0.1% | 0.1% | 0.48% | 0.05% | 0.05% | 0.15% | 0.1% | 0.001% | 0.001%
Al 6061 hot rolled wrought | 96.62% | 0.6% | 0.7% | 0.28% | 0.15% | 1% | 0.2% | 0.05% | 0.25% | 0.15% | 0.001% | 0.001%
Al 6063 hot rolled wrought | 98% | 0.4% | 0.35% | 0.1% | 0.1% | 0.7% | 0.1% | 0.05% | 0.1% | 0.1% | 0.001% | 0.001%
Al 6082 hot rolled wrought | 96.2% | 1% | 0.5% | 0.1% | 0.7% | 0.9% | 0.25% | 0.05% | 0.2% | 0.1% | 0.001% | 0.001%
Al 6111 hot rolled wrought | 96.62% | 0.85% | 0.4% | 0.7% | 0.28% | 0.75% | 0.1% | 0.05% | 0.15% | 0.1% | 0.001% | 0.001%
Al 6181A hot rolled wrought | 96.57% | 0.8999% | 0.33% | 0.25% | 0.4% | 0.7999% | 0.15% | 0.04999% | 0.3% | 0.25% | 0.001% | 0.001%
Al 7020 hot rolled wrought | 92.74% | 0.35% | 0.4% | 0.2% | 0.275% | 1.2% | 0.225% | 0.05% | 4.5% | 0.06% | 0.001% | 0.001%
Al 1070A cold rolled wrought | 99.7% | 0.05% | 0.05% | 0.04% | 0.02988% | 0.02988% | 0.001% | 0.02988% | 0.04% | 0.02988% | 0.001% | 0.001%
Al 3003 cold rolled wrought | 97.08% | 0.6% | 0.7% | 0.12% | 1.2% | 0.05% | 0.05% | 0.05% | 0.1% | 0.05% | 0.001% | 0.001%
Al 3103 cold rolled wrought | 96.75% | 0.5% | 0.7% | 0.1% | 1.2% | 0.3% | 0.1% | 0.05% | 0.2% | 0.1% | 0.001% | 0.001%
Al 4043 cold rolled wrought | 93.2% | 5.2% | 0.8% | 0.3% | 0.05% | 0.05% | 0.05% | 0.05% | 0.1% | 0.2% | 0.001% | 0.001%
Al 5005A cold rolled wrought | 97.75% | 0.3% | 0.45% | 0.05% | 0.15% | 0.9% | 0.1% | 0.05% | 0.2% | 0.05% | 0.001% | 0.001%
Al 5182 cold rolled wrought | 93.95% | 0.2% | 0.35% | 0.15% | 0.35% | 4.5% | 0.1% | 0.05% | 0.25% | 0.1% | 0.001% | 0.001%
Al 5754 cold rolled wrought | 95.25% | 0.4% | 0.4% | 0.1% | 0.2% | 3.1% | 0.15% | 0.05% | 0.2% | 0.15% | 0.001% | 0.001%
Al 6008 cold rolled wrought | 97.15% | 0.7% | 0.35% | 0.3% | 0.3% | 0.55% | 0.3% | 0.05% | 0.2% | 0.1% | 0.001% | 0.001%
Al 6014 cold rolled wrought | 97.77% | 0.45% | 0.35% | 0.25% | 0.125% | 0.6% | 0.2% | 0.05% | 0.09999% | 0.09999% | 0.001% | 0.001%
Al 6016 cold rolled wrought | 96.92% | 1.25% | 0.5% | 0.2% | 0.2% | 0.425% | 0.09999% | 0.05% | 0.2% | 0.15% | 0.001% | 0.001%
Al 6060 cold rolled wrought | 98.32% | 0.45% | 0.2% | 0.1% | 0.1% | 0.48% | 0.05% | 0.05% | 0.15% | 0.1% | 0.001% | 0.001%
Al 6061 cold rolled wrought | 96.62% | 0.6% | 0.7% | 0.28% | 0.15% | 1% | 0.2% | 0.05% | 0.25% | 0.15% | 0.001% | 0.001%
Al 6063 cold rolled wrought | 98% | 0.4% | 0.35% | 0.1% | 0.1% | 0.7% | 0.1% | 0.05% | 0.1% | 0.1% | 0.001% | 0.001%
Al 6082 cold rolled wrought | 96.2% | 1% | 0.5% | 0.1% | 0.7% | 0.9% | 0.25% | 0.05% | 0.2% | 0.1% | 0.001% | 0.001%
Al 6111 cold rolled wrought | 96.62% | 0.85% | 0.4% | 0.7% | 0.28% | 0.75% | 0.1% | 0.05% | 0.15% | 0.1% | 0.001% | 0.001%
Al 6181A cold rolled wrought | 96.57% | 0.8999% | 0.33% | 0.25% | 0.4% | 0.7999% | 0.15% | 0.04999% | 0.3% | 0.25% | 0.001% | 0.001%
Al 7020 cold rolled wrought | 92.74% | 0.35% | 0.4% | 0.2% | 0.275% | 1.2% | 0.225% | 0.05% | 4.5% | 0.06% | 0.001% | 0.001%
Al 301 extruded | 83.05% | 10% | 1.15% | 3.25% | 0.65% | 0.37% | 0.03% | 1.25% | 0.05% | 0.2% | 0.001% | 0.001%
Al 319 extruded | 86.8% | 6% | 1% | 3.5% | 0.5% | 0.1% | 0.5% | 0.35% | 1% | 0.25% | 0.001% | 0.001%
Al 383 extruded | 80.8% | 10.5% | 1.3% | 2.5% | 0.5% | 0.1% | 0.5% | 0.3% | 3% | 0.5% | 0.001% | 0.001%
Al A356.0 extruded | 91.75% | 7% | 0.2% | 0.2% | 0.1% | 0.35% | 0.05% | 0.05% | 0.1% | 0.2% | 0.001% | 0.001%
Al A357.0 extruded | 91.7% | 7% | 0.2% | 0.2% | 0.03% | 0.55% | 0.05% | 0.05% | 0.1% | 0.12% | 0.001% | 0.001%
Al A360.0 extruded | 86.25% | 9.5% | 1.3% | 0.6% | 0.35% | 0.5% | 0.25% | 0.5% | 0.5% | 0.25% | 0.001% | 0.001%
Al B380.0 extruded | 83.6% | 8.5% | 1.3% | 3.5% | 0.5% | 0.1% | 0.5% | 0.5% | 1% | 0.5% | 0.001% | 0.001%
Al B390.0 extruded | 74.35% | 17% | 1.3% | 4.5% | 0.5% | 0.55% | 0.1% | 0.1% | 1.5% | 0.1% | 0.001% | 0.001%
Al Silafont36 extruded | 87.85% | 10.5% | 0.15% | 0.03% | 0.65% | 0.3% | 0.15% | 0.15% | 0.07% | 0.15% | 0.001% | 0.001%
Al 301 cast | 83.05% | 10% | 1.15% | 3.25% | 0.65% | 0.37% | 0.03% | 1.25% | 0.05% | 0.2% | 0.001% | 0.001%
Al 319 cast | 86.8% | 6% | 1% | 3.5% | 0.5% | 0.1% | 0.5% | 0.35% | 1% | 0.25% | 0.001% | 0.001%
Al 383 cast | 80.8% | 10.5% | 1.3% | 2.5% | 0.5% | 0.1% | 0.5% | 0.3% | 3% | 0.5% | 0.001% | 0.001%
Al A356.0 cast | 91.75% | 7% | 0.2% | 0.2% | 0.1% | 0.35% | 0.05% | 0.05% | 0.1% | 0.2% | 0.001% | 0.001%
Al A357.0 cast | 91.7% | 7% | 0.2% | 0.2% | 0.03% | 0.55% | 0.05% | 0.05% | 0.1% | 0.12% | 0.001% | 0.001%
Al A360.0 cast | 86.25% | 9.5% | 1.3% | 0.6% | 0.35% | 0.5% | 0.25% | 0.5% | 0.5% | 0.25% | 0.001% | 0.001%
Al B380.0 cast | 83.6% | 8.5% | 1.3% | 3.5% | 0.5% | 0.1% | 0.5% | 0.5% | 1% | 0.5% | 0.001% | 0.001%
Al B390.0 cast | 74.35% | 17% | 1.3% | 4.5% | 0.5% | 0.55% | 0.1% | 0.1% | 1.5% | 0.1% | 0.001% | 0.001%
Al Silafont36 cast | 87.85% | 10.5% | 0.15% | 0.03% | 0.65% | 0.3% | 0.15% | 0.15% | 0.07% | 0.15% | 0.001% | 0.001%
Magnesium cast (Electrolytic) | 8.999% | 0.0009999% | 0.0009999% | 0.0009999% | 0.13% | 90.16% | 0.0009999% | 0.0009999% | 0.6999% | 0.0009999% | 0.0009999% | 0.0009999%
Magnesium cast (Pigdeon) | 8.999% | 0.0009999% | 0.0009999% | 0.0009999% | 0.13% | 90.16% | 0.0009999% | 0.0009999% | 0.6999% | 0.0009999% | 0.0009999% | 0.0009999%

## Alloy_spec
| Al | Si | Fe | Cu | Mn | Mg | Cr | Ni | Zn | Ti | Mo | C
Steel hot rolled stamped | 0.001004% | 0.001004% | 99.69% | 0.001004% | 0.3012% | 0.001004% | 0.001004% | 0.001004% | 0.001004% | 0.001004% | 0.001004% | 0.001004%
Steel cold rolled stamped | 0.001004% | 0.001004% | 99.69% | 0.001004% | 0.3012% | 0.001004% | 0.001004% | 0.001004% | 0.001004% | 0.001004% | 0.001004% | 0.001004%
Steel galvanized stamped | 0.001004% | 0.001004% | 99.69% | 0.001004% | 0.3012% | 0.001004% | 0.001004% | 0.001004% | 0.001004% | 0.001004% | 0.001004% | 0.001004%
Steel stainless | 0.001001% | 0.001001% | 73.07% | 0.001001% | 0.6006% | 0.001001% | 15.61% | 10.51% | 0.001001% | 0.001001% | 0.2002% | 0.001001%
Iron cast | 0.001% | 1.8% | 94.29% | 0.001% | 0.5% | 0.001% | 0.001% | 0.001% | 0.001% | 0.001% | 0.001% | 3.4%
Iron forged | 0.001% | 12.2% | 87.74% | 0.001% | 0.03% | 0.001% | 0.001% | 0.001% | 0.001% | 0.001% | 0.001% | 0.02%
Al 1070A hot rolled wrought | 99.7% | 0.05% | 0.05% | 0.04% | 0.02988% | 0.02988% | 0.001% | 0.02988% | 0.04% | 0.02988% | 0.001% | 0.001%
Al 3003 hot rolled wrought | 97.08% | 0.6% | 0.7% | 0.12% | 1.2% | 0.05% | 0.05% | 0.05% | 0.1% | 0.05% | 0.001% | 0.001%
Al 3103 hot rolled wrought | 96.75% | 0.5% | 0.7% | 0.1% | 1.2% | 0.3% | 0.1% | 0.05% | 0.2% | 0.1% | 0.001% | 0.001%
Al 4043 hot rolled wrought | 93.2% | 5.2% | 0.8% | 0.3% | 0.05% | 0.05% | 0.05% | 0.05% | 0.1% | 0.2% | 0.001% | 0.001%
Al 5005A hot rolled wrought | 97.75% | 0.3% | 0.45% | 0.05% | 0.15% | 0.9% | 0.1% | 0.05% | 0.2% | 0.05% | 0.001% | 0.001%
Al 5182 hot rolled wrought | 93.95% | 0.2% | 0.35% | 0.15% | 0.35% | 4.5% | 0.1% | 0.05% | 0.25% | 0.1% | 0.001% | 0.001%
Al 5754 hot rolled wrought | 95.25% | 0.4% | 0.4% | 0.1% | 0.2% | 3.1% | 0.15% | 0.05% | 0.2% | 0.15% | 0.001% | 0.001%
Al 6008 hot rolled wrought | 97.15% | 0.7% | 0.35% | 0.3% | 0.3% | 0.55% | 0.3% | 0.05% | 0.2% | 0.1% | 0.001% | 0.001%
Al 6014 hot rolled wrought | 97.77% | 0.45% | 0.35% | 0.25% | 0.125% | 0.6% | 0.2% | 0.05% | 0.09999% | 0.09999% | 0.001% | 0.001%
Al 6016 hot rolled wrought | 96.92% | 1.25% | 0.5% | 0.2% | 0.2% | 0.425% | 0.09999% | 0.05% | 0.2% | 0.15% | 0.001% | 0.001%
Al 6060 hot rolled wrought | 98.32% | 0.45% | 0.2% | 0.1% | 0.1% | 0.48% | 0.05% | 0.05% | 0.15% | 0.1% | 0.001% | 0.001%
Al 6061 hot rolled wrought | 96.62% | 0.6% | 0.7% | 0.28% | 0.15% | 1% | 0.2% | 0.05% | 0.25% | 0.15% | 0.001% | 0.001%
Al 6063 hot rolled wrought | 98% | 0.4% | 0.35% | 0.1% | 0.1% | 0.7% | 0.1% | 0.05% | 0.1% | 0.1% | 0.001% | 0.001%
Al 6082 hot rolled wrought | 96.2% | 1% | 0.5% | 0.1% | 0.7% | 0.9% | 0.25% | 0.05% | 0.2% | 0.1% | 0.001% | 0.001%
Al 6111 hot rolled wrought | 96.62% | 0.85% | 0.4% | 0.7% | 0.28% | 0.75% | 0.1% | 0.05% | 0.15% | 0.1% | 0.001% | 0.001%
Al 6181A hot rolled wrought | 96.57% | 0.8999% | 0.33% | 0.25% | 0.4% | 0.7999% | 0.15% | 0.04999% | 0.3% | 0.25% | 0.001% | 0.001%
Al 7020 hot rolled wrought | 92.74% | 0.35% | 0.4% | 0.2% | 0.275% | 1.2% | 0.225% | 0.05% | 4.5% | 0.06% | 0.001% | 0.001%
Al 1070A cold rolled wrought | 99.7% | 0.05% | 0.05% | 0.04% | 0.02988% | 0.02988% | 0.001% | 0.02988% | 0.04% | 0.02988% | 0.001% | 0.001%
Al 3003 cold rolled wrought | 97.08% | 0.6% | 0.7% | 0.12% | 1.2% | 0.05% | 0.05% | 0.05% | 0.1% | 0.05% | 0.001% | 0.001%
Al 3103 cold rolled wrought | 96.75% | 0.5% | 0.7% | 0.1% | 1.2% | 0.3% | 0.1% | 0.05% | 0.2% | 0.1% | 0.001% | 0.001%
Al 4043 cold rolled wrought | 93.2% | 5.2% | 0.8% | 0.3% | 0.05% | 0.05% | 0.05% | 0.05% | 0.1% | 0.2% | 0.001% | 0.001%
Al 5005A cold rolled wrought | 97.75% | 0.3% | 0.45% | 0.05% | 0.15% | 0.9% | 0.1% | 0.05% | 0.2% | 0.05% | 0.001% | 0.001%
Al 5182 cold rolled wrought | 93.95% | 0.2% | 0.35% | 0.15% | 0.35% | 4.5% | 0.1% | 0.05% | 0.25% | 0.1% | 0.001% | 0.001%
Al 5754 cold rolled wrought | 95.25% | 0.4% | 0.4% | 0.1% | 0.2% | 3.1% | 0.15% | 0.05% | 0.2% | 0.15% | 0.001% | 0.001%
Al 6008 cold rolled wrought | 97.15% | 0.7% | 0.35% | 0.3% | 0.3% | 0.55% | 0.3% | 0.05% | 0.2% | 0.1% | 0.001% | 0.001%
Al 6014 cold rolled wrought | 97.77% | 0.45% | 0.35% | 0.25% | 0.125% | 0.6% | 0.2% | 0.05% | 0.09999% | 0.09999% | 0.001% | 0.001%
Al 6016 cold rolled wrought | 96.92% | 1.25% | 0.5% | 0.2% | 0.2% | 0.425% | 0.09999% | 0.05% | 0.2% | 0.15% | 0.001% | 0.001%
Al 6060 cold rolled wrought | 98.32% | 0.45% | 0.2% | 0.1% | 0.1% | 0.48% | 0.05% | 0.05% | 0.15% | 0.1% | 0.001% | 0.001%
Al 6061 cold rolled wrought | 96.62% | 0.6% | 0.7% | 0.28% | 0.15% | 1% | 0.2% | 0.05% | 0.25% | 0.15% | 0.001% | 0.001%
Al 6063 cold rolled wrought | 98% | 0.4% | 0.35% | 0.1% | 0.1% | 0.7% | 0.1% | 0.05% | 0.1% | 0.1% | 0.001% | 0.001%
Al 6082 cold rolled wrought | 96.2% | 1% | 0.5% | 0.1% | 0.7% | 0.9% | 0.25% | 0.05% | 0.2% | 0.1% | 0.001% | 0.001%
Al 6111 cold rolled wrought | 96.62% | 0.85% | 0.4% | 0.7% | 0.28% | 0.75% | 0.1% | 0.05% | 0.15% | 0.1% | 0.001% | 0.001%
Al 6181A cold rolled wrought | 96.57% | 0.8999% | 0.33% | 0.25% | 0.4% | 0.7999% | 0.15% | 0.04999% | 0.3% | 0.25% | 0.001% | 0.001%
Al 7020 cold rolled wrought | 92.74% | 0.35% | 0.4% | 0.2% | 0.275% | 1.2% | 0.225% | 0.05% | 4.5% | 0.06% | 0.001% | 0.001%
Al 301 extruded | 83.05% | 10% | 1.15% | 3.25% | 0.65% | 0.37% | 0.03% | 1.25% | 0.05% | 0.2% | 0.001% | 0.001%
Al 319 extruded | 86.8% | 6% | 1% | 3.5% | 0.5% | 0.1% | 0.5% | 0.35% | 1% | 0.25% | 0.001% | 0.001%
Al 383 extruded | 80.8% | 10.5% | 1.3% | 2.5% | 0.5% | 0.1% | 0.5% | 0.3% | 3% | 0.5% | 0.001% | 0.001%
Al A356.0 extruded | 91.75% | 7% | 0.2% | 0.2% | 0.1% | 0.35% | 0.05% | 0.05% | 0.1% | 0.2% | 0.001% | 0.001%
Al A357.0 extruded | 91.7% | 7% | 0.2% | 0.2% | 0.03% | 0.55% | 0.05% | 0.05% | 0.1% | 0.12% | 0.001% | 0.001%
Al A360.0 extruded | 86.25% | 9.5% | 1.3% | 0.6% | 0.35% | 0.5% | 0.25% | 0.5% | 0.5% | 0.25% | 0.001% | 0.001%
Al B380.0 extruded | 83.6% | 8.5% | 1.3% | 3.5% | 0.5% | 0.1% | 0.5% | 0.5% | 1% | 0.5% | 0.001% | 0.001%
Al B390.0 extruded | 74.35% | 17% | 1.3% | 4.5% | 0.5% | 0.55% | 0.1% | 0.1% | 1.5% | 0.1% | 0.001% | 0.001%
Al Silafont36 extruded | 87.85% | 10.5% | 0.15% | 0.03% | 0.65% | 0.3% | 0.15% | 0.15% | 0.07% | 0.15% | 0.001% | 0.001%
Al 301 cast | 83.05% | 10% | 1.15% | 3.25% | 0.65% | 0.37% | 0.03% | 1.25% | 0.05% | 0.2% | 0.001% | 0.001%
Al 319 cast | 86.8% | 6% | 1% | 3.5% | 0.5% | 0.1% | 0.5% | 0.35% | 1% | 0.25% | 0.001% | 0.001%
Al 383 cast | 80.8% | 10.5% | 1.3% | 2.5% | 0.5% | 0.1% | 0.5% | 0.3% | 3% | 0.5% | 0.001% | 0.001%
Al A356.0 cast | 91.75% | 7% | 0.2% | 0.2% | 0.1% | 0.35% | 0.05% | 0.05% | 0.1% | 0.2% | 0.001% | 0.001%
Al A357.0 cast | 91.7% | 7% | 0.2% | 0.2% | 0.03% | 0.55% | 0.05% | 0.05% | 0.1% | 0.12% | 0.001% | 0.001%
Al A360.0 cast | 86.25% | 9.5% | 1.3% | 0.6% | 0.35% | 0.5% | 0.25% | 0.5% | 0.5% | 0.25% | 0.001% | 0.001%
Al B380.0 cast | 83.6% | 8.5% | 1.3% | 3.5% | 0.5% | 0.1% | 0.5% | 0.5% | 1% | 0.5% | 0.001% | 0.001%
Al B390.0 cast | 74.35% | 17% | 1.3% | 4.5% | 0.5% | 0.55% | 0.1% | 0.1% | 1.5% | 0.1% | 0.001% | 0.001%
Al Silafont36 cast | 87.85% | 10.5% | 0.15% | 0.03% | 0.65% | 0.3% | 0.15% | 0.15% | 0.07% | 0.15% | 0.001% | 0.001%
Magnesium cast (Electrolytic) | 8.999% | 0.0009999% | 0.0009999% | 0.0009999% | 0.13% | 90.16% | 0.0009999% | 0.0009999% | 0.6999% | 0.0009999% | 0.0009999% | 0.0009999%
Magnesium cast (Pigdeon) | 8.999% | 0.0009999% | 0.0009999% | 0.0009999% | 0.13% | 90.16% | 0.0009999% | 0.0009999% | 0.6999% | 0.0009999% | 0.0009999% | 0.0009999%

## Body_composition_assumptions
Vrigin Steel--> | Hot Rolled | Cold Rolled | Galvanized Rolled | Virgin/recycled Al wrought--> | Hot Rolled | Cold Rolled | Extruded | Virgin Iron--> | Cast Iron | Forged Iron | Virgin Mg--> | Electrolytic Production | Pidgeon | default | Virgin Material | Recycled Material
| 0.211 | 0.191 | 0.598 |  | 0 | 0.13 | 0.87 |  | 0.85 | 0.15 |  | 1 | 0 | Steel | 0.736 | 0.264
[14 empty] | Wrought Aluminum | 0.89 | 0.11
[14 empty] | Cast Aluminum | 0.15 | 0.85
Re-arranged | default | [12 empty] | Iron | not built-in | not built-in
Steel hot rolled stamped | 0.1553 | [12 empty] | Magnesium | 0.479 | 0.521
Steel cold rolled stamped | 0.14058
Steel galvanized stamped | 0.44013
Steel unspecified component (from secondary) | 0.264
Iron cast | 0.85
Iron forged | 0.15
Aluminum hot rolled wrought | 0
Aluminum cold rolled wrought | 0.1157
Aluminum extruded | 0.7743
Aluminum hot rolled wrought (from secondary) | 0
Aluminum cold rolled wrought (from secondary) | 0.0143
Aluminum extruded (from secondary) | 0.0957
Aluminum cast | 0.15
Aluminum cast (from secondary) | 0.85
Magnesium cast (Electrolytic) | 0.479
Magnesium cast (Pigdeon) | 0
Magnesium cast (from secondary) | 0.521

## Archetype_battery_GREET2
Li battery ("Battery_sum" tab) | PHEV_conventional | PHEV_lightweight | EV_conventional | EV_lightweight |  | Li battery ("Battery_sum" tab) | PHEV_conventional | PHEV_lightweight | EV_conventional | EV_lightweight
Peak Battery Energy Output (High Energy Applications), kWh | 15 | 12 | 27 | 22 |  | Peak Battery Energy Output (High Energy Applications), kWh | 15 | 12 | 27 | 22
Battery weight (lb/vehicle) | 318 | 248.2 | 445 | 358.6 |  | Battery weight (lb/vehicle) | 400.319 | 312.422 | 487.402 | 392.6978
Composition (lb) of Li battery (LMO) | [5 empty] | Composition (lb) of Li battery (LFP_hydro)
Active Material | 85.86 | 67.014 | 149.3802 | 120.3769 |  | Active Material | 68.0542 | 53.1117 | 118.7566 | 95.6817
Nickel | 0 | 0 | 0 | 0 |  | Nickel | 0 | 0 | 0 | 0
Cobalt | 0 | 0 | 0 | 0 |  | Cobalt | 0 | 0 | 0 | 0
Manganese | 0 | 0 | 0 | 0 |  | Manganese | 0 | 0 | 0 | 0
Graphite/Carbon | 38.16 | 29.784 | 65.4377 | 52.7325 |  | Graphite/Carbon | 44.0351 | 34.3664 | 73.9275 | 59.5631
Silicon | 0 | 0 | 0 | 0 |  | Silicon | 0 | 0 | 0 | 0
Binder | 6.678 | 5.2122 | 11.3062 | 9.111 |  | Binder | 5.6045 | 4.3739 | 10.1413 | 8.1708
Copper | 47.7 | 37.23 | 48.4905 | 39.0757 |  | Copper | 76.0606 | 59.3602 | 60.2588 | 48.5502
Wrought Aluminum | 69.96 | 54.604 | 83.3871 | 67.1969 |  | Wrought Aluminum | 108.0861 | 84.354 | 99.1797 | 79.9087
Cast Aluminum | 0 | 0 | 0 | 0 |  | Cast Aluminum | 0 | 0 | 0 | 0
Electrolyte: LiPF6 | 5.406 | 4.2194 | 8.2616 | 6.6576 |  | Electrolyte: LiPF6 | 8.807 | 6.8733 | 13.0679 | 10.5288
Electrolyte: Ethylene Carbonate | 15.264 | 11.9136 | 23.8897 | 19.2513 |  | Electrolyte: Ethylene Carbonate | 25.2201 | 19.6826 | 37.7877 | 30.4454
Electrolyte: Dimethyl Carbonate | 15.264 | 11.9136 | 23.8897 | 19.2513 |  | Electrolyte: Dimethyl Carbonate | 25.2201 | 19.6826 | 37.7877 | 30.4454
Plastic: Polypropylene | 6.996 | 5.4604 | 7.4193 | 5.9788 |  | Plastic: Polypropylene | 11.6093 | 9.0602 | 9.3305 | 7.5175
Plastic: Polyethylene | 1.2084 | 0.94316 | 1.287 | 1.0371 |  | Plastic: Polyethylene | 2.0817 | 1.6246 | 1.6295 | 1.3129
Plastic: Polyethylene Terephthalate | 5.406 | 4.2194 | 5.3 | 4.2709 |  | Plastic: Polyethylene Terephthalate | 7.2057 | 5.6236 | 6.562 | 5.287
Steel | 6.36 | 4.964 | 6.3546 | 5.1208 |  | Steel | 8.4067 | 6.5609 | 7.5338 | 6.0699
Thermal Insulation | 1.0812 | 0.84388 | 1.4772 | 1.1904 |  | Thermal Insulation | 1.6813 | 1.3122 | 1.6822 | 1.3553
Coolant: Glycol | 4.134 | 3.2266 | 4.2195 | 3.4002 |  | Coolant: Glycol | 4.8038 | 3.7491 | 4.8065 | 3.8726
Electronic Parts | 8.5224 | 6.6518 | 4.8996 | 3.9483 |  | Electronic Parts | 3.4427 | 2.6868 | 4.9504 | 3.9885
Li battery ("Battery_sum" tab) | PHEV_conventional | PHEV_lightweight | EV_conventional | EV_lightweight
Peak Battery Energy Output (High Energy Applications), kWh | 15 | 12 | 27 | 22
Battery weight (lb/vehicle) | 404.0603 | 315.3419 | 360.2537 | 290.2549
Composition (lb) of Li battery (NMC)
Active Material | 60.609 | 47.3013 | 101.745 | 81.9755
Nickel | 0 | 0 | 0 | 0
Cobalt | 0 | 0 | 0 | 0
Manganese | 0 | 0 | 0 | 0
Graphite/Carbon | 39.1938 | 30.5882 | 65.8881 | 53.0857
Silicon | 0 | 0 | 0 | 0
Binder | 5.2528 | 4.0994 | 8.8228 | 7.1085
Copper | 101.0151 | 78.8355 | 41.0936 | 33.109
Wrought Aluminum | 105.0557 | 81.9889 | 70.9934 | 57.1991
Cast Aluminum | 0 | 0 | 0 | 0
Electrolyte: LiPF6 | 6.465 | 5.0455 | 6.6878 | 5.3883
Electrolyte: Ethylene Carbonate | 18.9908 | 14.8211 | 19.3387 | 15.5811
Electrolyte: Dimethyl Carbonate | 18.9908 | 14.8211 | 19.3387 | 15.5811
Plastic: Polypropylene | 14.9502 | 11.6676 | 6.1344 | 4.9425
Plastic: Polyethylene | 3.0305 | 2.3651 | 1.0744 | 0.8656
Plastic: Polyethylene Terephthalate | 6.465 | 5.0455 | 4.2864 | 3.4535
Steel | 8.0812 | 6.3068 | 5.1542 | 4.1527
Thermal Insulation | 1.2122 | 0.94603 | 1.2916 | 1.0406
Coolant: Glycol | 4.4447 | 3.4688 | 3.7004 | 2.9814
Electronic Parts | 10.3035 | 8.0412 | 4.7043 | 3.7902
Composition (% weight) of Li battery--> | Series PHEV |  |  | EV
| LMO | NMC | LFP | LMO | NMC | LFP | LCO
| 27% | 15% | 17% | 33.57% | 28.24% | 24.37% | 28.52%
| 0% | 0% | 0% | 0% | 0% | 0% | 0%
| 0% | 0% | 0% | 0% | 0% | 0% | 0%
| 0% | 0% | 0% | 0% | 0% | 0% | 0%
| 12% | 9.7% | 11% | 14.71% | 18.29% | 15.17% | 18.48%
| 0% | 0% | 0% | 0% | 0% | 0% | 0%
| 2.1% | 1.3% | 1.4% | 2.541% | 2.449% | 2.081% | 2.473%
| 15% | 25% | 19% | 10.9% | 11.41% | 12.36% | 10.89%
| 22% | 26% | 27% | 18.74% | 19.71% | 20.35% | 19.74%
| 0% | 0% | 0% | 0% | 0% | 0% | 0%
| 1.7% | 1.6% | 2.2% | 1.857% | 1.856% | 2.681% | 5.354%
| 4.8% | 4.7% | 6.3% | 5.368% | 5.368% | 7.753% | 5.354%
| 4.8% | 4.7% | 6.3% | 5.368% | 5.368% | 7.753% | 1.626%
| 2.2% | 3.7% | 2.9% | 1.667% | 1.703% | 1.914% | 0.2789%
| 0.38% | 0.75% | 0.52% | 0.2892% | 0.2982% | 0.3343% | 1.19%
| 1.7% | 1.6% | 1.8% | 1.191% | 1.19% | 1.346% | 1.433%
| 2% | 2% | 2.1% | 1.428% | 1.431% | 1.546% | 0.3688%
| 0.34% | 0.3% | 0.42% | 0.332% | 0.3585% | 0.3451% | 1.058%
| 1.3% | 1.1% | 1.2% | 0.9482% | 1.027% | 0.9861% | 1.1%
| 2.68% | 2.55% | 0.86% | 1.101% | 1.306% | 1.016% | 2.14%

## ConversionFactors
lb to kg | 0.454

## Concate_names
Al | 1070A | cold rolled wrought | hot rolled wrought | Al 1070A cold rolled wrought | Al 1070A hot rolled wrought
Al | 3003 | cold rolled wrought | hot rolled wrought | Al 3003 cold rolled wrought | Al 3003 hot rolled wrought
Al | 3103 | cold rolled wrought | hot rolled wrought | Al 3103 cold rolled wrought | Al 3103 hot rolled wrought
Al | 4043 | cold rolled wrought | hot rolled wrought | Al 4043 cold rolled wrought | Al 4043 hot rolled wrought
Al | 5005A | cold rolled wrought | hot rolled wrought | Al 5005A cold rolled wrought | Al 5005A hot rolled wrought
Al | 5182 | cold rolled wrought | hot rolled wrought | Al 5182 cold rolled wrought | Al 5182 hot rolled wrought
Al | 5754 | cold rolled wrought | hot rolled wrought | Al 5754 cold rolled wrought | Al 5754 hot rolled wrought
Al | 6008 | cold rolled wrought | hot rolled wrought | Al 6008 cold rolled wrought | Al 6008 hot rolled wrought
Al | 6014 | cold rolled wrought | hot rolled wrought | Al 6014 cold rolled wrought | Al 6014 hot rolled wrought
Al | 6016 | cold rolled wrought | hot rolled wrought | Al 6016 cold rolled wrought | Al 6016 hot rolled wrought
Al | 6060 | cold rolled wrought | hot rolled wrought | Al 6060 cold rolled wrought | Al 6060 hot rolled wrought
Al | 6061 | cold rolled wrought | hot rolled wrought | Al 6061 cold rolled wrought | Al 6061 hot rolled wrought
Al | 6063 | cold rolled wrought | hot rolled wrought | Al 6063 cold rolled wrought | Al 6063 hot rolled wrought
Al | 6082 | cold rolled wrought | hot rolled wrought | Al 6082 cold rolled wrought | Al 6082 hot rolled wrought
Al | 6111 | cold rolled wrought | hot rolled wrought | Al 6111 cold rolled wrought | Al 6111 hot rolled wrought
Al | 6181A | cold rolled wrought | hot rolled wrought | Al 6181A cold rolled wrought | Al 6181A hot rolled wrought
Al | 7020 | cold rolled wrought | hot rolled wrought | Al 7020 cold rolled wrought | Al 7020 hot rolled wrought
Al | 301 | cast | extruded | Al 301 cast | Al 301 extruded
Al | 319 | cast | extruded | Al 319 cast | Al 319 extruded
Al | 383 | cast | extruded | Al 383 cast | Al 383 extruded
Al | A356.0 | cast | extruded | Al A356.0 cast | Al A356.0 extruded
Al | A357.0 | cast | extruded | Al A357.0 cast | Al A357.0 extruded
Al | A360.0 | cast | extruded | Al A360.0 cast | Al A360.0 extruded
Al | B380.0 | cast | extruded | Al B380.0 cast | Al B380.0 extruded
Al | B390.0 | cast | extruded | Al B390.0 cast | Al B390.0 extruded
Al | Silafont36 | cast | extruded | Al Silafont36 cast | Al Silafont36 extruded